## network
name | pypsa_version
South Africa Flexibility | 0.34.1

## buses
name
South Africa

## carriers
name
coal
nuclear
hydro
wind
solar
AC
water
oil
loadshedding

## generators
name | bus | carrier | p_nom | p_min_pu | p_max_pu | marginal_cost | ramp_limit_up | ramp_limit_down
Solar | South Africa | solar | 12000 | 0 | 1 | 0 | 1 | 1
Wind | South Africa | wind | 10000 | 0 | 1 | 0 | 1 | 1
Koeberg 2 | South Africa | nuclear | 930 | 0.6 | 1 | 150 | 0.00069444 | 0.00069444
Koeberg 1 | South Africa | nuclear | 930 | 0.6 | 1 | 151 | 0.00069444 | 0.00069444
Kusile 1 | South Africa | coal | 720 | 0.5 | 1 | 540 | 0.00069444 | 0.00069444
Kusile 2 | South Africa | coal | 720 | 0.5 | 1 | 541 | 0.00069444 | 0.00069444
Kusile 3 | South Africa | coal | 720 | 0.5 | 1 | 542 | 0.00069444 | 0.00069444
Kusile 4 | South Africa | coal | 720 | 0.5 | 1 | 543 | 0.00069444 | 0.00069444
Kusile 5 | South Africa | coal | 720 | 0.5 | 1 | 544 | 0.00069444 | 0.00069444
Kusile 6 | South Africa | coal | 720 | 0.5 | 1 | 545 | 0.00069444 | 0.00069444
Medupi 1 | South Africa | coal | 720 | 0.5 | 1 | 550 | 0.00069444 | 0.00069444
Medupi 2 | South Africa | coal | 720 | 0.5 | 1 | 551 | 0.00069444 | 0.00069444
Medupi 3 | South Africa | coal | 720 | 0.5 | 1 | 552 | 0.00069444 | 0.00069444
Medupi 4 | South Africa | coal | 720 | 0.5 | 1 | 553 | 0.00069444 | 0.00069444
Medupi 5 | South Africa | coal | 720 | 0.5 | 1 | 554 | 0.00069444 | 0.00069444
Medupi 6 | South Africa | coal | 720 | 0.5 | 1 | 555 | 0.00069444 | 0.00069444
Duvha 1 | South Africa | coal | 600 | 0.5 | 1 | 617 | 0.020833 | 0.020833
Duvha 2 | South Africa | coal | 600 | 0.5 | 1 | 618 | 0.020833 | 0.020833
Duvha 3 | South Africa | coal | 600 | 0.5 | 1 | 619 | 0.020833 | 0.020833
Duvha 4 | South Africa | coal | 600 | 0.5 | 1 | 620 | 0.020833 | 0.020833
Duvha 5 | South Africa | coal | 600 | 0.5 | 1 | 621 | 0.020833 | 0.020833
Duvha 6 | South Africa | coal | 600 | 0.5 | 1 | 622 | 0.020833 | 0.020833
Lethabo 1 | South Africa | coal | 618 | 0.5 | 1 | 648 | 0.00069444 | 0.00069444
Lethabo 2 | South Africa | coal | 618 | 0.5 | 1 | 649 | 0.00069444 | 0.00069444
Lethabo 3 | South Africa | coal | 618 | 0.5 | 1 | 650 | 0.00069444 | 0.00069444
Lethabo 4 | South Africa | coal | 618 | 0.5 | 1 | 651 | 0.00069444 | 0.00069444
Lethabo 5 | South Africa | coal | 618 | 0.5 | 1 | 652 | 0.00069444 | 0.00069444
Lethabo 6 | South Africa | coal | 618 | 0.5 | 1 | 653 | 0.00069444 | 0.00069444
Majuba 1 | South Africa | coal | 600 | 0.5 | 1 | 654 | 0.00069444 | 0.00069444
Majuba 2 | South Africa | coal | 600 | 0.5 | 1 | 655 | 0.00069444 | 0.00069444
Majuba 3 | South Africa | coal | 600 | 0.5 | 1 | 656 | 0.00069444 | 0.00069444
Majuba 4 | South Africa | coal | 600 | 0.5 | 1 | 657 | 0.00069444 | 0.00069444
Majuba 5 | South Africa | coal | 600 | 0.5 | 1 | 658 | 0.00069444 | 0.00069444
Majuba 6 | South Africa | coal | 600 | 0.5 | 1 | 659 | 0.00069444 | 0.00069444
Kendal 1 | South Africa | coal | 680 | 0.4 | 1 | 700 | 0.083333 | 0.083333
Kendal 2 | South Africa | coal | 680 | 0.4 | 1 | 701 | 0.083333 | 0.083333
Kendal 3 | South Africa | coal | 680 | 0.4 | 1 | 702 | 0.083333 | 0.083333
Kendal 4 | South Africa | coal | 680 | 0.4 | 1 | 703 | 0.083333 | 0.083333
Kendal 5 | South Africa | coal | 680 | 0.4 | 1 | 704 | 0.083333 | 0.083333
Kendal 6 | South Africa | coal | 680 | 0.4 | 1 | 705 | 0.083333 | 0.083333
Acacia | South Africa | oil | 171 | 0 | 1 | 3500 | 0.87719 | 0.87719
Ankerlig | South Africa | oil | 1327 | 0 | 1 | 3500 | 0.84778 | 0.84778
Gas Engines | South Africa | oil | 0 | 0 | 1 | 3500 | 1 | 1
Gourikwa | South Africa | oil | 740 | 0 | 1 | 3500 | 0.67568 | 0.67568
Port Rex | South Africa | oil | 171 | 0 | 1 | 3500 | 0.87719 | 0.87719
Loadshedding | South Africa | loadshedding | 1000000 | 0 | 1 | 30000 | 1 | 1

## storage_units
name | bus | p_nom | max_hours | efficiency_store | efficiency_dispatch
Ingula | South Africa | 1332 | 16 | 0.88 | 0.88
Drakensberg | South Africa | 1000 | 28 | 0.88 | 0.88
Palmiet | South Africa | 400 | 14 | 0.88 | 0.88
Steenbras | South Africa | 180 | 30 | 0.88 | 0.88
BESS 1 | South Africa | 5000 | 4 | 0.96 | 0.96
BESS 2 | South Africa | 0 | 4 | 0.96 | 0.96

## loads
name | bus
SA Load | South Africa

## snapshots
Timestamp
2024-08-15
2024-08-15 00:05
2024-08-15 00:10
2024-08-15 00:15
2024-08-15 00:20
2024-08-15 00:25
2024-08-15 00:30
2024-08-15 00:35
2024-08-15 00:40
2024-08-15 00:45
2024-08-15 00:50
2024-08-15 00:55
2024-08-15 01:00
2024-08-15 01:05
2024-08-15 01:10
2024-08-15 01:15
2024-08-15 01:20
2024-08-15 01:25
2024-08-15 01:30
2024-08-15 01:35
2024-08-15 01:40
2024-08-15 01:45
2024-08-15 01:50
2024-08-15 01:55
2024-08-15 02:00
2024-08-15 02:05
2024-08-15 02:10
2024-08-15 02:15
2024-08-15 02:20
2024-08-15 02:25
2024-08-15 02:30
2024-08-15 02:35
2024-08-15 02:40
2024-08-15 02:45
2024-08-15 02:50
2024-08-15 02:55
2024-08-15 03:00
2024-08-15 03:05
2024-08-15 03:10
2024-08-15 03:15
2024-08-15 03:20
2024-08-15 03:25
2024-08-15 03:30
2024-08-15 03:35
2024-08-15 03:40
2024-08-15 03:45
2024-08-15 03:50
2024-08-15 03:55
2024-08-15 04:00
2024-08-15 04:05
2024-08-15 04:10
2024-08-15 04:15
2024-08-15 04:20
2024-08-15 04:25
2024-08-15 04:30
2024-08-15 04:35
2024-08-15 04:40
2024-08-15 04:45
2024-08-15 04:50
2024-08-15 04:55
2024-08-15 05:00
2024-08-15 05:05
2024-08-15 05:10
2024-08-15 05:15
2024-08-15 05:20
2024-08-15 05:25
2024-08-15 05:30
2024-08-15 05:35
2024-08-15 05:40
2024-08-15 05:45
2024-08-15 05:50
2024-08-15 05:55
2024-08-15 06:00
2024-08-15 06:05
2024-08-15 06:10
2024-08-15 06:15
2024-08-15 06:20
2024-08-15 06:25
2024-08-15 06:30
2024-08-15 06:35
2024-08-15 06:40
2024-08-15 06:45
2024-08-15 06:50
2024-08-15 06:55
2024-08-15 07:00
2024-08-15 07:05
2024-08-15 07:10
2024-08-15 07:15
2024-08-15 07:20
2024-08-15 07:25
2024-08-15 07:30
2024-08-15 07:35
2024-08-15 07:40
2024-08-15 07:45
2024-08-15 07:50
2024-08-15 07:55
2024-08-15 08:00
2024-08-15 08:05
2024-08-15 08:10
2024-08-15 08:15
2024-08-15 08:20
2024-08-15 08:25
2024-08-15 08:30
2024-08-15 08:35
2024-08-15 08:40
2024-08-15 08:45
2024-08-15 08:50
2024-08-15 08:55
2024-08-15 09:00
2024-08-15 09:05
2024-08-15 09:10
2024-08-15 09:15
2024-08-15 09:20
2024-08-15 09:25
2024-08-15 09:30
2024-08-15 09:35
2024-08-15 09:40
2024-08-15 09:45
2024-08-15 09:50
2024-08-15 09:55
2024-08-15 10:00
2024-08-15 10:05
2024-08-15 10:10
2024-08-15 10:15
2024-08-15 10:20
2024-08-15 10:25
2024-08-15 10:30
2024-08-15 10:35
2024-08-15 10:40
2024-08-15 10:45
2024-08-15 10:50
2024-08-15 10:55
2024-08-15 11:00
2024-08-15 11:05
2024-08-15 11:10
2024-08-15 11:15
2024-08-15 11:20
2024-08-15 11:25
2024-08-15 11:30
2024-08-15 11:35
2024-08-15 11:40
2024-08-15 11:45
2024-08-15 11:50
2024-08-15 11:55
2024-08-15 12:00
2024-08-15 12:05
2024-08-15 12:10
2024-08-15 12:15
2024-08-15 12:20
2024-08-15 12:25
2024-08-15 12:30
2024-08-15 12:35
2024-08-15 12:40
2024-08-15 12:45
2024-08-15 12:50
2024-08-15 12:55
2024-08-15 13:00
2024-08-15 13:05
2024-08-15 13:10
2024-08-15 13:15
2024-08-15 13:20
2024-08-15 13:25
2024-08-15 13:30
2024-08-15 13:35
2024-08-15 13:40
2024-08-15 13:45
2024-08-15 13:50
2024-08-15 13:55
2024-08-15 14:00
2024-08-15 14:05
2024-08-15 14:10
2024-08-15 14:15
2024-08-15 14:20
2024-08-15 14:25
2024-08-15 14:30
2024-08-15 14:35
2024-08-15 14:40
2024-08-15 14:45
2024-08-15 14:50
2024-08-15 14:55
2024-08-15 15:00
2024-08-15 15:05
2024-08-15 15:10
2024-08-15 15:15
2024-08-15 15:20
2024-08-15 15:25
2024-08-15 15:30
2024-08-15 15:35
2024-08-15 15:40
2024-08-15 15:45
2024-08-15 15:50
2024-08-15 15:55
2024-08-15 16:00
2024-08-15 16:05
2024-08-15 16:10
2024-08-15 16:15
2024-08-15 16:20
2024-08-15 16:25
2024-08-15 16:30
2024-08-15 16:35
2024-08-15 16:40
2024-08-15 16:45
2024-08-15 16:50
2024-08-15 16:55
2024-08-15 17:00
2024-08-15 17:05
2024-08-15 17:10
2024-08-15 17:15
2024-08-15 17:20
2024-08-15 17:25
2024-08-15 17:30
2024-08-15 17:35
2024-08-15 17:40
2024-08-15 17:45
2024-08-15 17:50
2024-08-15 17:55
2024-08-15 18:00
2024-08-15 18:05
2024-08-15 18:10
2024-08-15 18:15
2024-08-15 18:20
2024-08-15 18:25
2024-08-15 18:30
2024-08-15 18:35
2024-08-15 18:40
2024-08-15 18:45
2024-08-15 18:50
2024-08-15 18:55
2024-08-15 19:00
2024-08-15 19:05
2024-08-15 19:10
2024-08-15 19:15
2024-08-15 19:20
2024-08-15 19:25
2024-08-15 19:30
2024-08-15 19:35
2024-08-15 19:40
2024-08-15 19:45
2024-08-15 19:50
2024-08-15 19:55
2024-08-15 20:00
2024-08-15 20:05
2024-08-15 20:10
2024-08-15 20:15
2024-08-15 20:20
2024-08-15 20:25
2024-08-15 20:30
2024-08-15 20:35
2024-08-15 20:40
2024-08-15 20:45
2024-08-15 20:50
2024-08-15 20:55
2024-08-15 21:00
2024-08-15 21:05
2024-08-15 21:10
2024-08-15 21:15
2024-08-15 21:20
2024-08-15 21:25
2024-08-15 21:30
2024-08-15 21:35
2024-08-15 21:40
2024-08-15 21:45
2024-08-15 21:50
2024-08-15 21:55
2024-08-15 22:00
2024-08-15 22:05
2024-08-15 22:10
2024-08-15 22:15
2024-08-15 22:20
2024-08-15 22:25
2024-08-15 22:30
2024-08-15 22:35
2024-08-15 22:40
2024-08-15 22:45
2024-08-15 22:50
2024-08-15 22:55
2024-08-15 23:00
2024-08-15 23:05
2024-08-15 23:10
2024-08-15 23:15
2024-08-15 23:20
2024-08-15 23:25
2024-08-15 23:30
2024-08-15 23:35
2024-08-15 23:40
2024-08-15 23:45
2024-08-15 23:50
2024-08-15 23:55
2024-08-16
2024-08-16 00:05
2024-08-16 00:10
2024-08-16 00:15
2024-08-16 00:20
2024-08-16 00:25
2024-08-16 00:30
2024-08-16 00:35
2024-08-16 00:40
2024-08-16 00:45
2024-08-16 00:50
2024-08-16 00:55
2024-08-16 01:00
2024-08-16 01:05
2024-08-16 01:10
2024-08-16 01:15
2024-08-16 01:20
2024-08-16 01:25
2024-08-16 01:30
2024-08-16 01:35
2024-08-16 01:40
2024-08-16 01:45
2024-08-16 01:50
2024-08-16 01:55
2024-08-16 02:00
2024-08-16 02:05
2024-08-16 02:10
2024-08-16 02:15
2024-08-16 02:20
2024-08-16 02:25
2024-08-16 02:30
2024-08-16 02:35
2024-08-16 02:40
2024-08-16 02:45
2024-08-16 02:50
2024-08-16 02:55
2024-08-16 03:00
2024-08-16 03:05
2024-08-16 03:10
2024-08-16 03:15
2024-08-16 03:20
2024-08-16 03:25
2024-08-16 03:30
2024-08-16 03:35
2024-08-16 03:40
2024-08-16 03:45
2024-08-16 03:50
2024-08-16 03:55
2024-08-16 04:00
2024-08-16 04:05
2024-08-16 04:10
2024-08-16 04:15
2024-08-16 04:20
2024-08-16 04:25
2024-08-16 04:30
2024-08-16 04:35
2024-08-16 04:40
2024-08-16 04:45
2024-08-16 04:50
2024-08-16 04:55
2024-08-16 05:00
2024-08-16 05:05
2024-08-16 05:10
2024-08-16 05:15
2024-08-16 05:20
2024-08-16 05:25
2024-08-16 05:30
2024-08-16 05:35
2024-08-16 05:40
2024-08-16 05:45
2024-08-16 05:50
2024-08-16 05:55
2024-08-16 06:00
2024-08-16 06:05
2024-08-16 06:10
2024-08-16 06:15
2024-08-16 06:20
2024-08-16 06:25
2024-08-16 06:30
2024-08-16 06:35
2024-08-16 06:40
2024-08-16 06:45
2024-08-16 06:50
2024-08-16 06:55
2024-08-16 07:00
2024-08-16 07:05
2024-08-16 07:10
2024-08-16 07:15
2024-08-16 07:20
2024-08-16 07:25
2024-08-16 07:30
2024-08-16 07:35
2024-08-16 07:40
2024-08-16 07:45
2024-08-16 07:50
2024-08-16 07:55
2024-08-16 08:00
2024-08-16 08:05
2024-08-16 08:10
2024-08-16 08:15
2024-08-16 08:20
2024-08-16 08:25
2024-08-16 08:30
2024-08-16 08:35
2024-08-16 08:40
2024-08-16 08:45
2024-08-16 08:50
2024-08-16 08:55
2024-08-16 09:00
2024-08-16 09:05
2024-08-16 09:10
2024-08-16 09:15
2024-08-16 09:20
2024-08-16 09:25
2024-08-16 09:30
2024-08-16 09:35
2024-08-16 09:40
2024-08-16 09:45
2024-08-16 09:50
2024-08-16 09:55
2024-08-16 10:00
2024-08-16 10:05
2024-08-16 10:10
2024-08-16 10:15
2024-08-16 10:20
2024-08-16 10:25
2024-08-16 10:30
2024-08-16 10:35
2024-08-16 10:40
2024-08-16 10:45
2024-08-16 10:50
2024-08-16 10:55
2024-08-16 11:00
2024-08-16 11:05
2024-08-16 11:10
2024-08-16 11:15
2024-08-16 11:20
2024-08-16 11:25
2024-08-16 11:30
2024-08-16 11:35
2024-08-16 11:40
2024-08-16 11:45
2024-08-16 11:50
2024-08-16 11:55
2024-08-16 12:00
2024-08-16 12:05
2024-08-16 12:10
2024-08-16 12:15
2024-08-16 12:20
2024-08-16 12:25
2024-08-16 12:30
2024-08-16 12:35
2024-08-16 12:40
2024-08-16 12:45
2024-08-16 12:50
2024-08-16 12:55
2024-08-16 13:00
2024-08-16 13:05
2024-08-16 13:10
2024-08-16 13:15
2024-08-16 13:20
2024-08-16 13:25
2024-08-16 13:30
2024-08-16 13:35
2024-08-16 13:40
2024-08-16 13:45
2024-08-16 13:50
2024-08-16 13:55
2024-08-16 14:00
2024-08-16 14:05
2024-08-16 14:10
2024-08-16 14:15
2024-08-16 14:20
2024-08-16 14:25
2024-08-16 14:30
2024-08-16 14:35
2024-08-16 14:40
2024-08-16 14:45
2024-08-16 14:50
2024-08-16 14:55
2024-08-16 15:00
2024-08-16 15:05
2024-08-16 15:10
2024-08-16 15:15
2024-08-16 15:20
2024-08-16 15:25
2024-08-16 15:30
2024-08-16 15:35
2024-08-16 15:40
2024-08-16 15:45
2024-08-16 15:50
2024-08-16 15:55
2024-08-16 16:00
2024-08-16 16:05
2024-08-16 16:10
2024-08-16 16:15
2024-08-16 16:20
2024-08-16 16:25
2024-08-16 16:30
2024-08-16 16:35
2024-08-16 16:40
2024-08-16 16:45
2024-08-16 16:50
2024-08-16 16:55
2024-08-16 17:00
2024-08-16 17:05
2024-08-16 17:10
2024-08-16 17:15
2024-08-16 17:20
2024-08-16 17:25
2024-08-16 17:30
2024-08-16 17:35
2024-08-16 17:40
2024-08-16 17:45
2024-08-16 17:50
2024-08-16 17:55
2024-08-16 18:00
2024-08-16 18:05
2024-08-16 18:10
2024-08-16 18:15
2024-08-16 18:20
2024-08-16 18:25
2024-08-16 18:30
2024-08-16 18:35
2024-08-16 18:40
2024-08-16 18:45
2024-08-16 18:50
2024-08-16 18:55
2024-08-16 19:00
2024-08-16 19:05
2024-08-16 19:10
2024-08-16 19:15
2024-08-16 19:20
2024-08-16 19:25
2024-08-16 19:30
2024-08-16 19:35
2024-08-16 19:40
2024-08-16 19:45
2024-08-16 19:50
2024-08-16 19:55
2024-08-16 20:00
2024-08-16 20:05
2024-08-16 20:10
2024-08-16 20:15
2024-08-16 20:20
2024-08-16 20:25
2024-08-16 20:30
2024-08-16 20:35
2024-08-16 20:40
2024-08-16 20:45
2024-08-16 20:50
2024-08-16 20:55
2024-08-16 21:00
2024-08-16 21:05
2024-08-16 21:10
2024-08-16 21:15
2024-08-16 21:20
2024-08-16 21:25
2024-08-16 21:30
2024-08-16 21:35
2024-08-16 21:40
2024-08-16 21:45
2024-08-16 21:50
2024-08-16 21:55
2024-08-16 22:00
2024-08-16 22:05
2024-08-16 22:10
2024-08-16 22:15
2024-08-16 22:20
2024-08-16 22:25
2024-08-16 22:30
2024-08-16 22:35
2024-08-16 22:40
2024-08-16 22:45
2024-08-16 22:50
2024-08-16 22:55
2024-08-16 23:00
2024-08-16 23:05
2024-08-16 23:10
2024-08-16 23:15
2024-08-16 23:20
2024-08-16 23:25
2024-08-16 23:30
2024-08-16 23:35
2024-08-16 23:40
2024-08-16 23:45
2024-08-16 23:50
2024-08-16 23:55
2024-08-17
2024-08-17 00:05
2024-08-17 00:10
2024-08-17 00:15
2024-08-17 00:20
2024-08-17 00:25
2024-08-17 00:30
2024-08-17 00:35
2024-08-17 00:40
2024-08-17 00:45
2024-08-17 00:50
2024-08-17 00:55
2024-08-17 01:00
2024-08-17 01:05
2024-08-17 01:10
2024-08-17 01:15
2024-08-17 01:20
2024-08-17 01:25
2024-08-17 01:30
2024-08-17 01:35
2024-08-17 01:40
2024-08-17 01:45
2024-08-17 01:50
2024-08-17 01:55
2024-08-17 02:00
2024-08-17 02:05
2024-08-17 02:10
2024-08-17 02:15
2024-08-17 02:20
2024-08-17 02:25
2024-08-17 02:30
2024-08-17 02:35
2024-08-17 02:40
2024-08-17 02:45
2024-08-17 02:50
2024-08-17 02:55
2024-08-17 03:00
2024-08-17 03:05
2024-08-17 03:10
2024-08-17 03:15
2024-08-17 03:20
2024-08-17 03:25
2024-08-17 03:30
2024-08-17 03:35
2024-08-17 03:40
2024-08-17 03:45
2024-08-17 03:50
2024-08-17 03:55
2024-08-17 04:00
2024-08-17 04:05
2024-08-17 04:10
2024-08-17 04:15
2024-08-17 04:20
2024-08-17 04:25
2024-08-17 04:30
2024-08-17 04:35
2024-08-17 04:40
2024-08-17 04:45
2024-08-17 04:50
2024-08-17 04:55
2024-08-17 05:00
2024-08-17 05:05
2024-08-17 05:10
2024-08-17 05:15
2024-08-17 05:20
2024-08-17 05:25
2024-08-17 05:30
2024-08-17 05:35
2024-08-17 05:40
2024-08-17 05:45
2024-08-17 05:50
2024-08-17 05:55
2024-08-17 06:00
2024-08-17 06:05
2024-08-17 06:10
2024-08-17 06:15
2024-08-17 06:20
2024-08-17 06:25
2024-08-17 06:30
2024-08-17 06:35
2024-08-17 06:40
2024-08-17 06:45
2024-08-17 06:50
2024-08-17 06:55
2024-08-17 07:00
2024-08-17 07:05
2024-08-17 07:10
2024-08-17 07:15
2024-08-17 07:20
2024-08-17 07:25
2024-08-17 07:30
2024-08-17 07:35
2024-08-17 07:40
2024-08-17 07:45
2024-08-17 07:50
2024-08-17 07:55
2024-08-17 08:00
2024-08-17 08:05
2024-08-17 08:10
2024-08-17 08:15
2024-08-17 08:20
2024-08-17 08:25
2024-08-17 08:30
2024-08-17 08:35
2024-08-17 08:40
2024-08-17 08:45
2024-08-17 08:50
2024-08-17 08:55
2024-08-17 09:00
2024-08-17 09:05
2024-08-17 09:10
2024-08-17 09:15
2024-08-17 09:20
2024-08-17 09:25
2024-08-17 09:30
2024-08-17 09:35
2024-08-17 09:40
2024-08-17 09:45
2024-08-17 09:50
2024-08-17 09:55
2024-08-17 10:00
2024-08-17 10:05
2024-08-17 10:10
2024-08-17 10:15
2024-08-17 10:20
2024-08-17 10:25
2024-08-17 10:30
2024-08-17 10:35
2024-08-17 10:40
2024-08-17 10:45
2024-08-17 10:50
2024-08-17 10:55
2024-08-17 11:00
2024-08-17 11:05
2024-08-17 11:10
2024-08-17 11:15
2024-08-17 11:20
2024-08-17 11:25
2024-08-17 11:30
2024-08-17 11:35
2024-08-17 11:40
2024-08-17 11:45
2024-08-17 11:50
2024-08-17 11:55
2024-08-17 12:00
2024-08-17 12:05
2024-08-17 12:10
2024-08-17 12:15
2024-08-17 12:20
2024-08-17 12:25
2024-08-17 12:30
2024-08-17 12:35
2024-08-17 12:40
2024-08-17 12:45
2024-08-17 12:50
2024-08-17 12:55
2024-08-17 13:00
2024-08-17 13:05
2024-08-17 13:10
2024-08-17 13:15
2024-08-17 13:20
2024-08-17 13:25
2024-08-17 13:30
2024-08-17 13:35
2024-08-17 13:40
2024-08-17 13:45
2024-08-17 13:50
2024-08-17 13:55
2024-08-17 14:00
2024-08-17 14:05
2024-08-17 14:10
2024-08-17 14:15
2024-08-17 14:20
2024-08-17 14:25
2024-08-17 14:30
2024-08-17 14:35
2024-08-17 14:40
2024-08-17 14:45
2024-08-17 14:50
2024-08-17 14:55
2024-08-17 15:00
2024-08-17 15:05
2024-08-17 15:10
2024-08-17 15:15
2024-08-17 15:20
2024-08-17 15:25
2024-08-17 15:30
2024-08-17 15:35
2024-08-17 15:40
2024-08-17 15:45
2024-08-17 15:50
2024-08-17 15:55
2024-08-17 16:00
2024-08-17 16:05
2024-08-17 16:10
2024-08-17 16:15
2024-08-17 16:20
2024-08-17 16:25
2024-08-17 16:30
2024-08-17 16:35
2024-08-17 16:40
2024-08-17 16:45
2024-08-17 16:50
2024-08-17 16:55
2024-08-17 17:00
2024-08-17 17:05
2024-08-17 17:10
2024-08-17 17:15
2024-08-17 17:20
2024-08-17 17:25
2024-08-17 17:30
2024-08-17 17:35
2024-08-17 17:40
2024-08-17 17:45
2024-08-17 17:50
2024-08-17 17:55
2024-08-17 18:00
2024-08-17 18:05
2024-08-17 18:10
2024-08-17 18:15
2024-08-17 18:20
2024-08-17 18:25
2024-08-17 18:30
2024-08-17 18:35
2024-08-17 18:40
2024-08-17 18:45
2024-08-17 18:50
2024-08-17 18:55
2024-08-17 19:00
2024-08-17 19:05
2024-08-17 19:10
2024-08-17 19:15
2024-08-17 19:20
2024-08-17 19:25
2024-08-17 19:30
2024-08-17 19:35
2024-08-17 19:40
2024-08-17 19:45
2024-08-17 19:50
2024-08-17 19:55
2024-08-17 20:00
2024-08-17 20:05
2024-08-17 20:10
2024-08-17 20:15
2024-08-17 20:20
2024-08-17 20:25
2024-08-17 20:30
2024-08-17 20:35
2024-08-17 20:40
2024-08-17 20:45
2024-08-17 20:50
2024-08-17 20:55
2024-08-17 21:00
2024-08-17 21:05
2024-08-17 21:10
2024-08-17 21:15
2024-08-17 21:20
2024-08-17 21:25
2024-08-17 21:30
2024-08-17 21:35
2024-08-17 21:40
2024-08-17 21:45
2024-08-17 21:50
2024-08-17 21:55
2024-08-17 22:00
2024-08-17 22:05
2024-08-17 22:10
2024-08-17 22:15
2024-08-17 22:20
2024-08-17 22:25
2024-08-17 22:30
2024-08-17 22:35
2024-08-17 22:40
2024-08-17 22:45
2024-08-17 22:50
2024-08-17 22:55
2024-08-17 23:00
2024-08-17 23:05
2024-08-17 23:10
2024-08-17 23:15
2024-08-17 23:20
2024-08-17 23:25
2024-08-17 23:30
2024-08-17 23:35
2024-08-17 23:40
2024-08-17 23:45
2024-08-17 23:50
2024-08-17 23:55
2024-08-18
2024-08-18 00:05
2024-08-18 00:10
2024-08-18 00:15
2024-08-18 00:20
2024-08-18 00:25
2024-08-18 00:30
2024-08-18 00:35
2024-08-18 00:40
2024-08-18 00:45
2024-08-18 00:50
2024-08-18 00:55
2024-08-18 01:00
2024-08-18 01:05
2024-08-18 01:10
2024-08-18 01:15
2024-08-18 01:20
2024-08-18 01:25
2024-08-18 01:30
2024-08-18 01:35
2024-08-18 01:40
2024-08-18 01:45
2024-08-18 01:50
2024-08-18 01:55
2024-08-18 02:00
2024-08-18 02:05
2024-08-18 02:10
2024-08-18 02:15
2024-08-18 02:20
2024-08-18 02:25
2024-08-18 02:30
2024-08-18 02:35
2024-08-18 02:40
2024-08-18 02:45
2024-08-18 02:50
2024-08-18 02:55
2024-08-18 03:00
2024-08-18 03:05
2024-08-18 03:10
2024-08-18 03:15
2024-08-18 03:20
2024-08-18 03:25
2024-08-18 03:30
2024-08-18 03:35
2024-08-18 03:40
2024-08-18 03:45
2024-08-18 03:50
2024-08-18 03:55
2024-08-18 04:00
2024-08-18 04:05
2024-08-18 04:10
2024-08-18 04:15
2024-08-18 04:20
2024-08-18 04:25
2024-08-18 04:30
2024-08-18 04:35
2024-08-18 04:40
2024-08-18 04:45
2024-08-18 04:50
2024-08-18 04:55
2024-08-18 05:00
2024-08-18 05:05
2024-08-18 05:10
2024-08-18 05:15
2024-08-18 05:20
2024-08-18 05:25
2024-08-18 05:30
2024-08-18 05:35
2024-08-18 05:40
2024-08-18 05:45
2024-08-18 05:50
2024-08-18 05:55
2024-08-18 06:00
2024-08-18 06:05
2024-08-18 06:10
2024-08-18 06:15
2024-08-18 06:20
2024-08-18 06:25
2024-08-18 06:30
2024-08-18 06:35
2024-08-18 06:40
2024-08-18 06:45
2024-08-18 06:50
2024-08-18 06:55
2024-08-18 07:00
2024-08-18 07:05
2024-08-18 07:10
2024-08-18 07:15
2024-08-18 07:20
2024-08-18 07:25
2024-08-18 07:30
2024-08-18 07:35
2024-08-18 07:40
2024-08-18 07:45
2024-08-18 07:50
2024-08-18 07:55
2024-08-18 08:00
2024-08-18 08:05
2024-08-18 08:10
2024-08-18 08:15
2024-08-18 08:20
2024-08-18 08:25
2024-08-18 08:30
2024-08-18 08:35
2024-08-18 08:40
2024-08-18 08:45
2024-08-18 08:50
2024-08-18 08:55
2024-08-18 09:00
2024-08-18 09:05
2024-08-18 09:10
2024-08-18 09:15
2024-08-18 09:20
2024-08-18 09:25
2024-08-18 09:30
2024-08-18 09:35
2024-08-18 09:40
2024-08-18 09:45
2024-08-18 09:50
2024-08-18 09:55
2024-08-18 10:00
2024-08-18 10:05
2024-08-18 10:10
2024-08-18 10:15
2024-08-18 10:20
2024-08-18 10:25
2024-08-18 10:30
2024-08-18 10:35
2024-08-18 10:40
2024-08-18 10:45
2024-08-18 10:50
2024-08-18 10:55
2024-08-18 11:00
2024-08-18 11:05
2024-08-18 11:10
2024-08-18 11:15
2024-08-18 11:20
2024-08-18 11:25
2024-08-18 11:30
2024-08-18 11:35
2024-08-18 11:40
2024-08-18 11:45
2024-08-18 11:50
2024-08-18 11:55
2024-08-18 12:00
2024-08-18 12:05
2024-08-18 12:10
2024-08-18 12:15
2024-08-18 12:20
2024-08-18 12:25
2024-08-18 12:30
2024-08-18 12:35
2024-08-18 12:40
2024-08-18 12:45
2024-08-18 12:50
2024-08-18 12:55
2024-08-18 13:00
2024-08-18 13:05
2024-08-18 13:10
2024-08-18 13:15
2024-08-18 13:20
2024-08-18 13:25
2024-08-18 13:30
2024-08-18 13:35
2024-08-18 13:40
2024-08-18 13:45
2024-08-18 13:50
2024-08-18 13:55
2024-08-18 14:00
2024-08-18 14:05
2024-08-18 14:10
2024-08-18 14:15
2024-08-18 14:20
2024-08-18 14:25
2024-08-18 14:30
2024-08-18 14:35
2024-08-18 14:40
2024-08-18 14:45
2024-08-18 14:50
2024-08-18 14:55
2024-08-18 15:00
2024-08-18 15:05
2024-08-18 15:10
2024-08-18 15:15
2024-08-18 15:20
2024-08-18 15:25
2024-08-18 15:30
2024-08-18 15:35
2024-08-18 15:40
2024-08-18 15:45
2024-08-18 15:50
2024-08-18 15:55
2024-08-18 16:00
2024-08-18 16:05
2024-08-18 16:10
2024-08-18 16:15
2024-08-18 16:20
2024-08-18 16:25
2024-08-18 16:30
2024-08-18 16:35
2024-08-18 16:40
2024-08-18 16:45
2024-08-18 16:50
2024-08-18 16:55
2024-08-18 17:00
2024-08-18 17:05
2024-08-18 17:10
2024-08-18 17:15
2024-08-18 17:20
2024-08-18 17:25
2024-08-18 17:30
2024-08-18 17:35
2024-08-18 17:40
2024-08-18 17:45
2024-08-18 17:50
2024-08-18 17:55
2024-08-18 18:00
2024-08-18 18:05
2024-08-18 18:10
2024-08-18 18:15
2024-08-18 18:20
2024-08-18 18:25
2024-08-18 18:30
2024-08-18 18:35
2024-08-18 18:40
2024-08-18 18:45
2024-08-18 18:50
2024-08-18 18:55
2024-08-18 19:00
2024-08-18 19:05
2024-08-18 19:10
2024-08-18 19:15
2024-08-18 19:20
2024-08-18 19:25
2024-08-18 19:30
2024-08-18 19:35
2024-08-18 19:40
2024-08-18 19:45
2024-08-18 19:50
2024-08-18 19:55
2024-08-18 20:00
2024-08-18 20:05
2024-08-18 20:10
2024-08-18 20:15
2024-08-18 20:20
2024-08-18 20:25
2024-08-18 20:30
2024-08-18 20:35
2024-08-18 20:40
2024-08-18 20:45
2024-08-18 20:50
2024-08-18 20:55
2024-08-18 21:00
2024-08-18 21:05
2024-08-18 21:10
2024-08-18 21:15
2024-08-18 21:20
2024-08-18 21:25
2024-08-18 21:30
2024-08-18 21:35
2024-08-18 21:40
2024-08-18 21:45
2024-08-18 21:50
2024-08-18 21:55
2024-08-18 22:00
2024-08-18 22:05
2024-08-18 22:10
2024-08-18 22:15
2024-08-18 22:20
2024-08-18 22:25
2024-08-18 22:30
2024-08-18 22:35
2024-08-18 22:40
2024-08-18 22:45
2024-08-18 22:50
2024-08-18 22:55
2024-08-18 23:00
2024-08-18 23:05
2024-08-18 23:10
2024-08-18 23:15
2024-08-18 23:20
2024-08-18 23:25
2024-08-18 23:30
2024-08-18 23:35
2024-08-18 23:40
2024-08-18 23:45
2024-08-18 23:50
2024-08-18 23:55
2024-08-19
2024-08-19 00:05
2024-08-19 00:10
2024-08-19 00:15
2024-08-19 00:20
2024-08-19 00:25
2024-08-19 00:30
2024-08-19 00:35
2024-08-19 00:40
2024-08-19 00:45
2024-08-19 00:50
2024-08-19 00:55
2024-08-19 01:00
2024-08-19 01:05
2024-08-19 01:10
2024-08-19 01:15
2024-08-19 01:20
2024-08-19 01:25
2024-08-19 01:30
2024-08-19 01:35
2024-08-19 01:40
2024-08-19 01:45
2024-08-19 01:50
2024-08-19 01:55
2024-08-19 02:00
2024-08-19 02:05
2024-08-19 02:10
2024-08-19 02:15
2024-08-19 02:20
2024-08-19 02:25
2024-08-19 02:30
2024-08-19 02:35
2024-08-19 02:40
2024-08-19 02:45
2024-08-19 02:50
2024-08-19 02:55
2024-08-19 03:00
2024-08-19 03:05
2024-08-19 03:10
2024-08-19 03:15
2024-08-19 03:20
2024-08-19 03:25
2024-08-19 03:30
2024-08-19 03:35
2024-08-19 03:40
2024-08-19 03:45
2024-08-19 03:50
2024-08-19 03:55
2024-08-19 04:00
2024-08-19 04:05
2024-08-19 04:10
2024-08-19 04:15
2024-08-19 04:20
2024-08-19 04:25
2024-08-19 04:30
2024-08-19 04:35
2024-08-19 04:40
2024-08-19 04:45
2024-08-19 04:50
2024-08-19 04:55
2024-08-19 05:00
2024-08-19 05:05
2024-08-19 05:10
2024-08-19 05:15
2024-08-19 05:20
2024-08-19 05:25
2024-08-19 05:30
2024-08-19 05:35
2024-08-19 05:40
2024-08-19 05:45
2024-08-19 05:50
2024-08-19 05:55
2024-08-19 06:00
2024-08-19 06:05
2024-08-19 06:10
2024-08-19 06:15
2024-08-19 06:20
2024-08-19 06:25
2024-08-19 06:30
2024-08-19 06:35
2024-08-19 06:40
2024-08-19 06:45
2024-08-19 06:50
2024-08-19 06:55
2024-08-19 07:00
2024-08-19 07:05
2024-08-19 07:10
2024-08-19 07:15
2024-08-19 07:20
2024-08-19 07:25
2024-08-19 07:30
2024-08-19 07:35
2024-08-19 07:40
2024-08-19 07:45
2024-08-19 07:50
2024-08-19 07:55
2024-08-19 08:00
2024-08-19 08:05
2024-08-19 08:10
2024-08-19 08:15
2024-08-19 08:20
2024-08-19 08:25
2024-08-19 08:30
2024-08-19 08:35
2024-08-19 08:40
2024-08-19 08:45
2024-08-19 08:50
2024-08-19 08:55
2024-08-19 09:00
2024-08-19 09:05
2024-08-19 09:10
2024-08-19 09:15
2024-08-19 09:20
2024-08-19 09:25
2024-08-19 09:30
2024-08-19 09:35
2024-08-19 09:40
2024-08-19 09:45
2024-08-19 09:50
2024-08-19 09:55
2024-08-19 10:00
2024-08-19 10:05
2024-08-19 10:10
2024-08-19 10:15
2024-08-19 10:20
2024-08-19 10:25
2024-08-19 10:30
2024-08-19 10:35
2024-08-19 10:40
2024-08-19 10:45
2024-08-19 10:50
2024-08-19 10:55
2024-08-19 11:00
2024-08-19 11:05
2024-08-19 11:10
2024-08-19 11:15
2024-08-19 11:20
2024-08-19 11:25
2024-08-19 11:30
2024-08-19 11:35
2024-08-19 11:40
2024-08-19 11:45
2024-08-19 11:50
2024-08-19 11:55
2024-08-19 12:00
2024-08-19 12:05
2024-08-19 12:10
2024-08-19 12:15
2024-08-19 12:20
2024-08-19 12:25
2024-08-19 12:30
2024-08-19 12:35
2024-08-19 12:40
2024-08-19 12:45
2024-08-19 12:50
2024-08-19 12:55
2024-08-19 13:00
2024-08-19 13:05
2024-08-19 13:10
2024-08-19 13:15
2024-08-19 13:20
2024-08-19 13:25
2024-08-19 13:30
2024-08-19 13:35
2024-08-19 13:40
2024-08-19 13:45
2024-08-19 13:50
2024-08-19 13:55
2024-08-19 14:00
2024-08-19 14:05
2024-08-19 14:10
2024-08-19 14:15
2024-08-19 14:20
2024-08-19 14:25
2024-08-19 14:30
2024-08-19 14:35
2024-08-19 14:40
2024-08-19 14:45
2024-08-19 14:50
2024-08-19 14:55
2024-08-19 15:00
2024-08-19 15:05
2024-08-19 15:10
2024-08-19 15:15
2024-08-19 15:20
2024-08-19 15:25
2024-08-19 15:30
2024-08-19 15:35
2024-08-19 15:40
2024-08-19 15:45
2024-08-19 15:50
2024-08-19 15:55
2024-08-19 16:00
2024-08-19 16:05
2024-08-19 16:10
2024-08-19 16:15
2024-08-19 16:20
2024-08-19 16:25
2024-08-19 16:30
2024-08-19 16:35
2024-08-19 16:40
2024-08-19 16:45
2024-08-19 16:50
2024-08-19 16:55
2024-08-19 17:00
2024-08-19 17:05
2024-08-19 17:10
2024-08-19 17:15
2024-08-19 17:20
2024-08-19 17:25
2024-08-19 17:30
2024-08-19 17:35
2024-08-19 17:40
2024-08-19 17:45
2024-08-19 17:50
2024-08-19 17:55
2024-08-19 18:00
2024-08-19 18:05
2024-08-19 18:10
2024-08-19 18:15
2024-08-19 18:20
2024-08-19 18:25
2024-08-19 18:30
2024-08-19 18:35
2024-08-19 18:40
2024-08-19 18:45
2024-08-19 18:50
2024-08-19 18:55
2024-08-19 19:00
2024-08-19 19:05
2024-08-19 19:10
2024-08-19 19:15
2024-08-19 19:20
2024-08-19 19:25
2024-08-19 19:30
2024-08-19 19:35
2024-08-19 19:40
2024-08-19 19:45
2024-08-19 19:50
2024-08-19 19:55
2024-08-19 20:00
2024-08-19 20:05
2024-08-19 20:10
2024-08-19 20:15
2024-08-19 20:20
2024-08-19 20:25
2024-08-19 20:30
2024-08-19 20:35
2024-08-19 20:40
2024-08-19 20:45
2024-08-19 20:50
2024-08-19 20:55
2024-08-19 21:00
2024-08-19 21:05
2024-08-19 21:10
2024-08-19 21:15
2024-08-19 21:20
2024-08-19 21:25
2024-08-19 21:30
2024-08-19 21:35
2024-08-19 21:40
2024-08-19 21:45
2024-08-19 21:50
2024-08-19 21:55
2024-08-19 22:00
2024-08-19 22:05
2024-08-19 22:10
2024-08-19 22:15
2024-08-19 22:20
2024-08-19 22:25
2024-08-19 22:30
2024-08-19 22:35
2024-08-19 22:40
2024-08-19 22:45
2024-08-19 22:50
2024-08-19 22:55
2024-08-19 23:00
2024-08-19 23:05
2024-08-19 23:10
2024-08-19 23:15
2024-08-19 23:20
2024-08-19 23:25
2024-08-19 23:30
2024-08-19 23:35
2024-08-19 23:40
2024-08-19 23:45
2024-08-19 23:50
2024-08-19 23:55
2024-08-20
2024-08-20 00:05
2024-08-20 00:10
2024-08-20 00:15
2024-08-20 00:20
2024-08-20 00:25
2024-08-20 00:30
2024-08-20 00:35
2024-08-20 00:40
2024-08-20 00:45
2024-08-20 00:50
2024-08-20 00:55
2024-08-20 01:00
2024-08-20 01:05
2024-08-20 01:10
2024-08-20 01:15
2024-08-20 01:20
2024-08-20 01:25
2024-08-20 01:30
2024-08-20 01:35
2024-08-20 01:40
2024-08-20 01:45
2024-08-20 01:50
2024-08-20 01:55
2024-08-20 02:00
2024-08-20 02:05
2024-08-20 02:10
2024-08-20 02:15
2024-08-20 02:20
2024-08-20 02:25
2024-08-20 02:30
2024-08-20 02:35
2024-08-20 02:40
2024-08-20 02:45
2024-08-20 02:50
2024-08-20 02:55
2024-08-20 03:00
2024-08-20 03:05
2024-08-20 03:10
2024-08-20 03:15
2024-08-20 03:20
2024-08-20 03:25
2024-08-20 03:30
2024-08-20 03:35
2024-08-20 03:40
2024-08-20 03:45
2024-08-20 03:50
2024-08-20 03:55
2024-08-20 04:00
2024-08-20 04:05
2024-08-20 04:10
2024-08-20 04:15
2024-08-20 04:20
2024-08-20 04:25
2024-08-20 04:30
2024-08-20 04:35
2024-08-20 04:40
2024-08-20 04:45
2024-08-20 04:50
2024-08-20 04:55
2024-08-20 05:00
2024-08-20 05:05
2024-08-20 05:10
2024-08-20 05:15
2024-08-20 05:20
2024-08-20 05:25
2024-08-20 05:30
2024-08-20 05:35
2024-08-20 05:40
2024-08-20 05:45
2024-08-20 05:50
2024-08-20 05:55
2024-08-20 06:00
2024-08-20 06:05
2024-08-20 06:10
2024-08-20 06:15
2024-08-20 06:20
2024-08-20 06:25
2024-08-20 06:30
2024-08-20 06:35
2024-08-20 06:40
2024-08-20 06:45
2024-08-20 06:50
2024-08-20 06:55
2024-08-20 07:00
2024-08-20 07:05
2024-08-20 07:10
2024-08-20 07:15
2024-08-20 07:20
2024-08-20 07:25
2024-08-20 07:30
2024-08-20 07:35
2024-08-20 07:40
2024-08-20 07:45
2024-08-20 07:50
2024-08-20 07:55
2024-08-20 08:00
2024-08-20 08:05
2024-08-20 08:10
2024-08-20 08:15
2024-08-20 08:20
2024-08-20 08:25
2024-08-20 08:30
2024-08-20 08:35
2024-08-20 08:40
2024-08-20 08:45
2024-08-20 08:50
2024-08-20 08:55
2024-08-20 09:00
2024-08-20 09:05
2024-08-20 09:10
2024-08-20 09:15
2024-08-20 09:20
2024-08-20 09:25
2024-08-20 09:30
2024-08-20 09:35
2024-08-20 09:40
2024-08-20 09:45
2024-08-20 09:50
2024-08-20 09:55
2024-08-20 10:00
2024-08-20 10:05
2024-08-20 10:10
2024-08-20 10:15
2024-08-20 10:20
2024-08-20 10:25
2024-08-20 10:30
2024-08-20 10:35
2024-08-20 10:40
2024-08-20 10:45
2024-08-20 10:50
2024-08-20 10:55
2024-08-20 11:00
2024-08-20 11:05
2024-08-20 11:10
2024-08-20 11:15
2024-08-20 11:20
2024-08-20 11:25
2024-08-20 11:30
2024-08-20 11:35
2024-08-20 11:40
2024-08-20 11:45
2024-08-20 11:50
2024-08-20 11:55
2024-08-20 12:00
2024-08-20 12:05
2024-08-20 12:10
2024-08-20 12:15
2024-08-20 12:20
2024-08-20 12:25
2024-08-20 12:30
2024-08-20 12:35
2024-08-20 12:40
2024-08-20 12:45
2024-08-20 12:50
2024-08-20 12:55
2024-08-20 13:00
2024-08-20 13:05
2024-08-20 13:10
2024-08-20 13:15
2024-08-20 13:20
2024-08-20 13:25
2024-08-20 13:30
2024-08-20 13:35
2024-08-20 13:40
2024-08-20 13:45
2024-08-20 13:50
2024-08-20 13:55
2024-08-20 14:00
2024-08-20 14:05
2024-08-20 14:10
2024-08-20 14:15
2024-08-20 14:20
2024-08-20 14:25
2024-08-20 14:30
2024-08-20 14:35
2024-08-20 14:40
2024-08-20 14:45
2024-08-20 14:50
2024-08-20 14:55
2024-08-20 15:00
2024-08-20 15:05
2024-08-20 15:10
2024-08-20 15:15
2024-08-20 15:20
2024-08-20 15:25
2024-08-20 15:30
2024-08-20 15:35
2024-08-20 15:40
2024-08-20 15:45
2024-08-20 15:50
2024-08-20 15:55
2024-08-20 16:00
2024-08-20 16:05
2024-08-20 16:10
2024-08-20 16:15
2024-08-20 16:20
2024-08-20 16:25
2024-08-20 16:30
2024-08-20 16:35
2024-08-20 16:40
2024-08-20 16:45
2024-08-20 16:50
2024-08-20 16:55
2024-08-20 17:00
2024-08-20 17:05
2024-08-20 17:10
2024-08-20 17:15
2024-08-20 17:20
2024-08-20 17:25
2024-08-20 17:30
2024-08-20 17:35
2024-08-20 17:40
2024-08-20 17:45
2024-08-20 17:50
2024-08-20 17:55
2024-08-20 18:00
2024-08-20 18:05
2024-08-20 18:10
2024-08-20 18:15
2024-08-20 18:20
2024-08-20 18:25
2024-08-20 18:30
2024-08-20 18:35
2024-08-20 18:40
2024-08-20 18:45
2024-08-20 18:50
2024-08-20 18:55
2024-08-20 19:00
2024-08-20 19:05
2024-08-20 19:10
2024-08-20 19:15
2024-08-20 19:20
2024-08-20 19:25
2024-08-20 19:30
2024-08-20 19:35
2024-08-20 19:40
2024-08-20 19:45
2024-08-20 19:50
2024-08-20 19:55
2024-08-20 20:00
2024-08-20 20:05
2024-08-20 20:10
2024-08-20 20:15
2024-08-20 20:20
2024-08-20 20:25
2024-08-20 20:30
2024-08-20 20:35
2024-08-20 20:40
2024-08-20 20:45
2024-08-20 20:50
2024-08-20 20:55
2024-08-20 21:00
2024-08-20 21:05
2024-08-20 21:10
2024-08-20 21:15
2024-08-20 21:20
2024-08-20 21:25
2024-08-20 21:30
2024-08-20 21:35
2024-08-20 21:40
2024-08-20 21:45
2024-08-20 21:50
2024-08-20 21:55
2024-08-20 22:00
2024-08-20 22:05
2024-08-20 22:10
2024-08-20 22:15
2024-08-20 22:20
2024-08-20 22:25
2024-08-20 22:30
2024-08-20 22:35
2024-08-20 22:40
2024-08-20 22:45
2024-08-20 22:50
2024-08-20 22:55
2024-08-20 23:00
2024-08-20 23:05
2024-08-20 23:10
2024-08-20 23:15
2024-08-20 23:20
2024-08-20 23:25
2024-08-20 23:30
2024-08-20 23:35
2024-08-20 23:40
2024-08-20 23:45
2024-08-20 23:50
2024-08-20 23:55
2024-08-21
2024-08-21 00:05
2024-08-21 00:10
2024-08-21 00:15
2024-08-21 00:20
2024-08-21 00:25
2024-08-21 00:30
2024-08-21 00:35
2024-08-21 00:40
2024-08-21 00:45
2024-08-21 00:50
2024-08-21 00:55
2024-08-21 01:00
2024-08-21 01:05
2024-08-21 01:10
2024-08-21 01:15
2024-08-21 01:20
2024-08-21 01:25
2024-08-21 01:30
2024-08-21 01:35
2024-08-21 01:40
2024-08-21 01:45
2024-08-21 01:50
2024-08-21 01:55
2024-08-21 02:00
2024-08-21 02:05
2024-08-21 02:10
2024-08-21 02:15
2024-08-21 02:20
2024-08-21 02:25
2024-08-21 02:30
2024-08-21 02:35
2024-08-21 02:40
2024-08-21 02:45
2024-08-21 02:50
2024-08-21 02:55
2024-08-21 03:00
2024-08-21 03:05
2024-08-21 03:10
2024-08-21 03:15
2024-08-21 03:20
2024-08-21 03:25
2024-08-21 03:30
2024-08-21 03:35
2024-08-21 03:40
2024-08-21 03:45
2024-08-21 03:50
2024-08-21 03:55
2024-08-21 04:00
2024-08-21 04:05
2024-08-21 04:10
2024-08-21 04:15
2024-08-21 04:20
2024-08-21 04:25
2024-08-21 04:30
2024-08-21 04:35
2024-08-21 04:40
2024-08-21 04:45
2024-08-21 04:50
2024-08-21 04:55
2024-08-21 05:00
2024-08-21 05:05
2024-08-21 05:10
2024-08-21 05:15
2024-08-21 05:20
2024-08-21 05:25
2024-08-21 05:30
2024-08-21 05:35
2024-08-21 05:40
2024-08-21 05:45
2024-08-21 05:50
2024-08-21 05:55
2024-08-21 06:00
2024-08-21 06:05
2024-08-21 06:10
2024-08-21 06:15
2024-08-21 06:20
2024-08-21 06:25
2024-08-21 06:30
2024-08-21 06:35
2024-08-21 06:40
2024-08-21 06:45
2024-08-21 06:50
2024-08-21 06:55
2024-08-21 07:00
2024-08-21 07:05
2024-08-21 07:10
2024-08-21 07:15
2024-08-21 07:20
2024-08-21 07:25
2024-08-21 07:30
2024-08-21 07:35
2024-08-21 07:40
2024-08-21 07:45
2024-08-21 07:50
2024-08-21 07:55
2024-08-21 08:00
2024-08-21 08:05
2024-08-21 08:10
2024-08-21 08:15
2024-08-21 08:20
2024-08-21 08:25
2024-08-21 08:30
2024-08-21 08:35
2024-08-21 08:40
2024-08-21 08:45
2024-08-21 08:50
2024-08-21 08:55
2024-08-21 09:00
2024-08-21 09:05
2024-08-21 09:10
2024-08-21 09:15
2024-08-21 09:20
2024-08-21 09:25
2024-08-21 09:30
2024-08-21 09:35
2024-08-21 09:40
2024-08-21 09:45
2024-08-21 09:50
2024-08-21 09:55
2024-08-21 10:00
2024-08-21 10:05
2024-08-21 10:10
2024-08-21 10:15
2024-08-21 10:20
2024-08-21 10:25
2024-08-21 10:30
2024-08-21 10:35
2024-08-21 10:40
2024-08-21 10:45
2024-08-21 10:50
2024-08-21 10:55
2024-08-21 11:00
2024-08-21 11:05
2024-08-21 11:10
2024-08-21 11:15
2024-08-21 11:20
2024-08-21 11:25
2024-08-21 11:30
2024-08-21 11:35
2024-08-21 11:40
2024-08-21 11:45
2024-08-21 11:50
2024-08-21 11:55
2024-08-21 12:00
2024-08-21 12:05
2024-08-21 12:10
2024-08-21 12:15
2024-08-21 12:20
2024-08-21 12:25
2024-08-21 12:30
2024-08-21 12:35
2024-08-21 12:40
2024-08-21 12:45
2024-08-21 12:50
2024-08-21 12:55
2024-08-21 13:00
2024-08-21 13:05
2024-08-21 13:10
2024-08-21 13:15
2024-08-21 13:20
2024-08-21 13:25
2024-08-21 13:30
2024-08-21 13:35
2024-08-21 13:40
2024-08-21 13:45
2024-08-21 13:50
2024-08-21 13:55
2024-08-21 14:00
2024-08-21 14:05
2024-08-21 14:10
2024-08-21 14:15
2024-08-21 14:20
2024-08-21 14:25
2024-08-21 14:30
2024-08-21 14:35
2024-08-21 14:40
2024-08-21 14:45
2024-08-21 14:50
2024-08-21 14:55
2024-08-21 15:00
2024-08-21 15:05
2024-08-21 15:10
2024-08-21 15:15
2024-08-21 15:20
2024-08-21 15:25
2024-08-21 15:30
2024-08-21 15:35
2024-08-21 15:40
2024-08-21 15:45
2024-08-21 15:50
2024-08-21 15:55
2024-08-21 16:00
2024-08-21 16:05
2024-08-21 16:10
2024-08-21 16:15
2024-08-21 16:20
2024-08-21 16:25
2024-08-21 16:30
2024-08-21 16:35
2024-08-21 16:40
2024-08-21 16:45
2024-08-21 16:50
2024-08-21 16:55
2024-08-21 17:00
2024-08-21 17:05
2024-08-21 17:10
2024-08-21 17:15
2024-08-21 17:20
2024-08-21 17:25
2024-08-21 17:30
2024-08-21 17:35
2024-08-21 17:40
2024-08-21 17:45
2024-08-21 17:50
2024-08-21 17:55
2024-08-21 18:00
2024-08-21 18:05
2024-08-21 18:10
2024-08-21 18:15
2024-08-21 18:20
2024-08-21 18:25
2024-08-21 18:30
2024-08-21 18:35
2024-08-21 18:40
2024-08-21 18:45
2024-08-21 18:50
2024-08-21 18:55
2024-08-21 19:00
2024-08-21 19:05
2024-08-21 19:10
2024-08-21 19:15
2024-08-21 19:20
2024-08-21 19:25
2024-08-21 19:30
2024-08-21 19:35
2024-08-21 19:40
2024-08-21 19:45
2024-08-21 19:50
2024-08-21 19:55
2024-08-21 20:00
2024-08-21 20:05
2024-08-21 20:10
2024-08-21 20:15
2024-08-21 20:20
2024-08-21 20:25
2024-08-21 20:30
2024-08-21 20:35
2024-08-21 20:40
2024-08-21 20:45
2024-08-21 20:50
2024-08-21 20:55
2024-08-21 21:00
2024-08-21 21:05
2024-08-21 21:10
2024-08-21 21:15
2024-08-21 21:20
2024-08-21 21:25
2024-08-21 21:30
2024-08-21 21:35
2024-08-21 21:40
2024-08-21 21:45
2024-08-21 21:50
2024-08-21 21:55
2024-08-21 22:00
2024-08-21 22:05
2024-08-21 22:10
2024-08-21 22:15
2024-08-21 22:20
2024-08-21 22:25
2024-08-21 22:30
2024-08-21 22:35
2024-08-21 22:40
2024-08-21 22:45
2024-08-21 22:50
2024-08-21 22:55
2024-08-21 23:00
2024-08-21 23:05
2024-08-21 23:10
2024-08-21 23:15
2024-08-21 23:20
2024-08-21 23:25
2024-08-21 23:30
2024-08-21 23:35
2024-08-21 23:40
2024-08-21 23:45
2024-08-21 23:50
2024-08-21 23:55

## loads-p_set
Timestamp | SA Load
2024-08-15 | 21640.2949
2024-08-15 00:05 | 21576.9243
2024-08-15 00:10 | 21375.4548
2024-08-15 00:15 | 21173.7215
2024-08-15 00:20 | 21199.2733
2024-08-15 00:25 | 21204.8155
2024-08-15 00:30 | 21145.5931
2024-08-15 00:35 | 21073.5457
2024-08-15 00:40 | 21032.3861
2024-08-15 00:45 | 20951.4757
2024-08-15 00:50 | 20849.8056
2024-08-15 00:55 | 20801.2101
2024-08-15 01:00 | 20694.8307
2024-08-15 01:05 | 20521.9119
2024-08-15 01:10 | 20491.6052
2024-08-15 01:15 | 20429.1467
2024-08-15 01:20 | 20374.792
2024-08-15 01:25 | 20327.1399
2024-08-15 01:30 | 20228.6627
2024-08-15 01:35 | 20161.1801
2024-08-15 01:40 | 20198.9299
2024-08-15 01:45 | 20208.2367
2024-08-15 01:50 | 20161.6471
2024-08-15 01:55 | 20047.136
2024-08-15 02:00 | 20012.3503
2024-08-15 02:05 | 20025.1949
2024-08-15 02:10 | 20063.3987
2024-08-15 02:15 | 20032.3659
2024-08-15 02:20 | 20033.4748
2024-08-15 02:25 | 20068.2287
2024-08-15 02:30 | 20043.4593
2024-08-15 02:35 | 20008.8535
2024-08-15 02:40 | 19989.3101
2024-08-15 02:45 | 19924.414
2024-08-15 02:50 | 19871.502
2024-08-15 02:55 | 19799.2373
2024-08-15 03:00 | 19787.5804
2024-08-15 03:05 | 19876.9804
2024-08-15 03:10 | 19954.4829
2024-08-15 03:15 | 19897.8337
2024-08-15 03:20 | 19852.8337
2024-08-15 03:25 | 19838.4443
2024-08-15 03:30 | 19919.9667
2024-08-15 03:35 | 19971.5836
2024-08-15 03:40 | 19962.8977
2024-08-15 03:45 | 19951.4672
2024-08-15 03:50 | 19958.8429
2024-08-15 03:55 | 19962.4841
2024-08-15 04:00 | 20033.2731
2024-08-15 04:05 | 20059.5673
2024-08-15 04:10 | 20117.2953
2024-08-15 04:15 | 20164.9377
2024-08-15 04:20 | 20248.2827
2024-08-15 04:25 | 20243.1703
2024-08-15 04:30 | 20205.0461
2024-08-15 04:35 | 20194.3097
2024-08-15 04:40 | 20223.7963
2024-08-15 04:45 | 20413.7424
2024-08-15 04:50 | 20370.9871
2024-08-15 04:55 | 20300.3417
2024-08-15 05:00 | 20128.1081
2024-08-15 05:05 | 20152.3312
2024-08-15 05:10 | 20238.5564
2024-08-15 05:15 | 20243.1787
2024-08-15 05:20 | 20376.1975
2024-08-15 05:25 | 20331.4601
2024-08-15 05:30 | 20358.7169
2024-08-15 05:35 | 20428.1712
2024-08-15 05:40 | 20569.8681
2024-08-15 05:45 | 20635.4245
2024-08-15 05:50 | 20838.7492
2024-08-15 05:55 | 20842.9564
2024-08-15 06:00 | 20896.9376
2024-08-15 06:05 | 20991.0529
2024-08-15 06:10 | 21134.4261
2024-08-15 06:15 | 21325.5259
2024-08-15 06:20 | 21397.4199
2024-08-15 06:25 | 21498.1992
2024-08-15 06:30 | 21695.7292
2024-08-15 06:35 | 21949.3533
2024-08-15 06:40 | 22224.5332
2024-08-15 06:45 | 22431.4669
2024-08-15 06:50 | 22509.5036
2024-08-15 06:55 | 22639.3999
2024-08-15 07:00 | 22947.2535
2024-08-15 07:05 | 23353.4221
2024-08-15 07:10 | 23678.6349
2024-08-15 07:15 | 23987.4801
2024-08-15 07:20 | 24214.1709
2024-08-15 07:25 | 24362.6068
2024-08-15 07:30 | 24623.2483
2024-08-15 07:35 | 24919.7153
2024-08-15 07:40 | 25043.0944
2024-08-15 07:45 | 25297.3717
2024-08-15 07:50 | 25459.9467
2024-08-15 07:55 | 25559.5997
2024-08-15 08:00 | 25649.7097
2024-08-15 08:05 | 25818.8697
2024-08-15 08:10 | 26025.4424
2024-08-15 08:15 | 26196.3736
2024-08-15 08:20 | 26277.1591
2024-08-15 08:25 | 26380.0536
2024-08-15 08:30 | 26459.2897
2024-08-15 08:35 | 26575.7863
2024-08-15 08:40 | 26669.2456
2024-08-15 08:45 | 26608.9859
2024-08-15 08:50 | 26506.0697
2024-08-15 08:55 | 26538.5579
2024-08-15 09:00 | 26655.9505
2024-08-15 09:05 | 26732.2265
2024-08-15 09:10 | 26708.8271
2024-08-15 09:15 | 26763.5032
2024-08-15 09:20 | 26872.6855
2024-08-15 09:25 | 26926.7343
2024-08-15 09:30 | 26898.9851
2024-08-15 09:35 | 26880.9971
2024-08-15 09:40 | 26801.2039
2024-08-15 09:45 | 26742.9925
2024-08-15 09:50 | 26724.1365
2024-08-15 09:55 | 26689.0257
2024-08-15 10:00 | 26632.9284
2024-08-15 10:05 | 26624.0501
2024-08-15 10:10 | 26642.2164
2024-08-15 10:15 | 26572.4789
2024-08-15 10:20 | 26522.5781
2024-08-15 10:25 | 26448.0419
2024-08-15 10:30 | 26448.0229
2024-08-15 10:35 | 26428.0073
2024-08-15 10:40 | 26362.4448
2024-08-15 10:45 | 26260.446
2024-08-15 10:50 | 26227.9363
2024-08-15 10:55 | 26191.4089
2024-08-15 11:00 | 26049.2823
2024-08-15 11:05 | 26029.0305
2024-08-15 11:10 | 26050.2489
2024-08-15 11:15 | 25946.0455
2024-08-15 11:20 | 25873.0917
2024-08-15 11:25 | 25871.3683
2024-08-15 11:30 | 25873.2495
2024-08-15 11:35 | 25785.3317
2024-08-15 11:40 | 25821.6664
2024-08-15 11:45 | 25730.8655
2024-08-15 11:50 | 25775.7705
2024-08-15 11:55 | 25776.3131
2024-08-15 12:00 | 25710.1213
2024-08-15 12:05 | 25797.9416
2024-08-15 12:10 | 25746.0811
2024-08-15 12:15 | 25600.6745
2024-08-15 12:20 | 25595.968
2024-08-15 12:25 | 25304.7241
2024-08-15 12:30 | 25283.5912
2024-08-15 12:35 | 25297.1217
2024-08-15 12:40 | 25210.3101
2024-08-15 12:45 | 25242.374
2024-08-15 12:50 | 25350.2888
2024-08-15 12:55 | 25412.273
2024-08-15 13:00 | 25332.1155
2024-08-15 13:05 | 25389.5941
2024-08-15 13:10 | 25311.2065
2024-08-15 13:15 | 25121.9553
2024-08-15 13:20 | 25116.2032
2024-08-15 13:25 | 24962.2525
2024-08-15 13:30 | 24997.3883
2024-08-15 13:35 | 24991.5456
2024-08-15 13:40 | 24905.8069
2024-08-15 13:45 | 24851.1549
2024-08-15 13:50 | 24884.8761
2024-08-15 13:55 | 24890.9828
2024-08-15 14:00 | 24913.5424
2024-08-15 14:05 | 25021.4324
2024-08-15 14:10 | 25064.6427
2024-08-15 14:15 | 25057.7793
2024-08-15 14:20 | 25059.5024
2024-08-15 14:25 | 24979.4107
2024-08-15 14:30 | 25021.4465
2024-08-15 14:35 | 25032.3421
2024-08-15 14:40 | 25043.8139
2024-08-15 14:45 | 25105.7929
2024-08-15 14:50 | 25204.5403
2024-08-15 14:55 | 25281.5919
2024-08-15 15:00 | 25234.2169
2024-08-15 15:05 | 25200.2484
2024-08-15 15:10 | 25147.9723
2024-08-15 15:15 | 25130.3027
2024-08-15 15:20 | 25194.9999
2024-08-15 15:25 | 25180.0505
2024-08-15 15:30 | 24736.4317
2024-08-15 15:35 | 24690.7783
2024-08-15 15:40 | 24755.8851
2024-08-15 15:45 | 24934.8067
2024-08-15 15:50 | 25045.6279
2024-08-15 15:55 | 25223.1283
2024-08-15 16:00 | 25366.6623
2024-08-15 16:05 | 25636.1627
2024-08-15 16:10 | 25723.6444
2024-08-15 16:15 | 26066.6511
2024-08-15 16:20 | 26268.8705
2024-08-15 16:25 | 26424.3276
2024-08-15 16:30 | 26508.9159
2024-08-15 16:35 | 26717.1103
2024-08-15 16:40 | 26877.708
2024-08-15 16:45 | 26982.2744
2024-08-15 16:50 | 27007.0107
2024-08-15 16:55 | 27165.9025
2024-08-15 17:00 | 27084.0636
2024-08-15 17:05 | 26852.5752
2024-08-15 17:10 | 27247.2819
2024-08-15 17:15 | 27436.0576
2024-08-15 17:20 | 27694.8416
2024-08-15 17:25 | 27855.8479
2024-08-15 17:30 | 28022.9744
2024-08-15 17:35 | 28279.6859
2024-08-15 17:40 | 28713.9973
2024-08-15 17:45 | 29047.4133
2024-08-15 17:50 | 29365.3884
2024-08-15 17:55 | 29508.95
2024-08-15 18:00 | 29632.6016
2024-08-15 18:05 | 29674.1704
2024-08-15 18:10 | 29800.5127
2024-08-15 18:15 | 29909.0456
2024-08-15 18:20 | 29974.91
2024-08-15 18:25 | 30060.9148
2024-08-15 18:30 | 30118.5987
2024-08-15 18:35 | 30165.1765
2024-08-15 18:40 | 30160.4823
2024-08-15 18:45 | 30066.5305
2024-08-15 18:50 | 30049.5657
2024-08-15 18:55 | 30062.8867
2024-08-15 19:00 | 30011.54
2024-08-15 19:05 | 30188.2173
2024-08-15 19:10 | 30149.5963
2024-08-15 19:15 | 29966.7557
2024-08-15 19:20 | 29864.4335
2024-08-15 19:25 | 29853.2391
2024-08-15 19:30 | 29791.8603
2024-08-15 19:35 | 29582.9241
2024-08-15 19:40 | 29362.3711
2024-08-15 19:45 | 29194.9799
2024-08-15 19:50 | 29128.1391
2024-08-15 19:55 | 28980.6404
2024-08-15 20:00 | 28777.3633
2024-08-15 20:05 | 28630.0467
2024-08-15 20:10 | 28454.4332
2024-08-15 20:15 | 28185.7688
2024-08-15 20:20 | 28085.7315
2024-08-15 20:25 | 27729.41
2024-08-15 20:30 | 27698.5504
2024-08-15 20:35 | 27488.1891
2024-08-15 20:40 | 27289.9319
2024-08-15 20:45 | 27193.3693
2024-08-15 20:50 | 26999.1557
2024-08-15 20:55 | 26774.2601
2024-08-15 21:00 | 26643.8816
2024-08-15 21:05 | 26512.8283
2024-08-15 21:10 | 26363.2601
2024-08-15 21:15 | 26082.5789
2024-08-15 21:20 | 25817.9381
2024-08-15 21:25 | 25571.7524
2024-08-15 21:30 | 25605.1376
2024-08-15 21:35 | 25409.9683
2024-08-15 21:40 | 25293.7541
2024-08-15 21:45 | 24990.9081
2024-08-15 21:50 | 24870.5373
2024-08-15 21:55 | 24728.2585
2024-08-15 22:00 | 24773.0501
2024-08-15 22:05 | 24540.0869
2024-08-15 22:10 | 24337.4743
2024-08-15 22:15 | 24191.9888
2024-08-15 22:20 | 24004.7148
2024-08-15 22:25 | 23785.1112
2024-08-15 22:30 | 23596.9904
2024-08-15 22:35 | 23438.1653
2024-08-15 22:40 | 23247.1136
2024-08-15 22:45 | 23119.2165
2024-08-15 22:50 | 23007.4236
2024-08-15 22:55 | 22741.3255
2024-08-15 23:00 | 22653.5757
2024-08-15 23:05 | 22519.6872
2024-08-15 23:10 | 22353.5321
2024-08-15 23:15 | 22278.6811
2024-08-15 23:20 | 22184.9219
2024-08-15 23:25 | 22072.9861
2024-08-15 23:30 | 21947.5928
2024-08-15 23:35 | 21703.0801
2024-08-15 23:40 | 21620.8081
2024-08-15 23:45 | 21553.9997
2024-08-15 23:50 | 21430.1287
2024-08-15 23:55 | 21409.5556
2024-08-16 | 21406.298
2024-08-16 00:05 | 21391.2577
2024-08-16 00:10 | 21301.5293
2024-08-16 00:15 | 21237.5816
2024-08-16 00:20 | 21191.0117
2024-08-16 00:25 | 21103.2307
2024-08-16 00:30 | 21027.3825
2024-08-16 00:35 | 21022.5152
2024-08-16 00:40 | 21035.9973
2024-08-16 00:45 | 21074.6641
2024-08-16 00:50 | 20940.3704
2024-08-16 00:55 | 20916.7787
2024-08-16 01:00 | 20898.2299
2024-08-16 01:05 | 20871.6211
2024-08-16 01:10 | 20627.2883
2024-08-16 01:15 | 20745.6639
2024-08-16 01:20 | 20718.4259
2024-08-16 01:25 | 20628.3336
2024-08-16 01:30 | 20551.1387
2024-08-16 01:35 | 20580.6979
2024-08-16 01:40 | 20531.6884
2024-08-16 01:45 | 20490.5049
2024-08-16 01:50 | 20445.3764
2024-08-16 01:55 | 20476.6916
2024-08-16 02:00 | 20563.4101
2024-08-16 02:05 | 20607.9865
2024-08-16 02:10 | 20546.2332
2024-08-16 02:15 | 20496.4493
2024-08-16 02:20 | 20494.6245
2024-08-16 02:25 | 20507.0561
2024-08-16 02:30 | 20507.4299
2024-08-16 02:35 | 20487.3304
2024-08-16 02:40 | 20446.4565
2024-08-16 02:45 | 20427.4324
2024-08-16 02:50 | 20412.1492
2024-08-16 02:55 | 20426.6721
2024-08-16 03:00 | 20458.244
2024-08-16 03:05 | 20555.1377
2024-08-16 03:10 | 20573.0449
2024-08-16 03:15 | 20578.1388
2024-08-16 03:20 | 20617.0647
2024-08-16 03:25 | 20764.9896
2024-08-16 03:30 | 20831.0033
2024-08-16 03:35 | 20909.2904
2024-08-16 03:40 | 20907.94
2024-08-16 03:45 | 21007.0919
2024-08-16 03:50 | 21067.1247
2024-08-16 03:55 | 21184.7436
2024-08-16 04:00 | 21624.2176
2024-08-16 04:05 | 21917.9081
2024-08-16 04:10 | 21987.2361
2024-08-16 04:15 | 22070.4567
2024-08-16 04:20 | 22305.1577
2024-08-16 04:25 | 22528.5717
2024-08-16 04:30 | 22725.6673
2024-08-16 04:35 | 23028.8965
2024-08-16 04:40 | 23248.0433
2024-08-16 04:45 | 23609.3303
2024-08-16 04:50 | 24003.5879
2024-08-16 04:55 | 24095.9504
2024-08-16 05:00 | 24176.2532
2024-08-16 05:05 | 24466.0316
2024-08-16 05:10 | 24745.7464
2024-08-16 05:15 | 25099.4327
2024-08-16 05:20 | 25229.7812
2024-08-16 05:25 | 25522.6948
2024-08-16 05:30 | 25863.9511
2024-08-16 05:35 | 26446.2619
2024-08-16 05:40 | 26637.5192
2024-08-16 05:45 | 26816.9861
2024-08-16 05:50 | 26971.0167
2024-08-16 05:55 | 26998.9732
2024-08-16 06:00 | 27132.3387
2024-08-16 06:05 | 27515.5369
2024-08-16 06:10 | 27645.5436
2024-08-16 06:15 | 27814.4764
2024-08-16 06:20 | 27945.5193
2024-08-16 06:25 | 28034.7411
2024-08-16 06:30 | 28120.5759
2024-08-16 06:35 | 28370.0032
2024-08-16 06:40 | 28329.5453
2024-08-16 06:45 | 28324.5105
2024-08-16 06:50 | 28252.758
2024-08-16 06:55 | 28240.1551
2024-08-16 07:00 | 28235.0136
2024-08-16 07:05 | 28398.2979
2024-08-16 07:10 | 28368.3985
2024-08-16 07:15 | 28367.2747
2024-08-16 07:20 | 28287.2943
2024-08-16 07:25 | 28226.5851
2024-08-16 07:30 | 28237.5301
2024-08-16 07:35 | 28280.0245
2024-08-16 07:40 | 28278.8943
2024-08-16 07:45 | 28283.2781
2024-08-16 07:50 | 28444.9489
2024-08-16 07:55 | 28556.0728
2024-08-16 08:00 | 28570.7963
2024-08-16 08:05 | 28546.022
2024-08-16 08:10 | 28586.0249
2024-08-16 08:15 | 28605.6899
2024-08-16 08:20 | 28537.8773
2024-08-16 08:25 | 28491.7208
2024-08-16 08:30 | 28418.7656
2024-08-16 08:35 | 28302.1303
2024-08-16 08:40 | 28352.0865
2024-08-16 08:45 | 28316.2688
2024-08-16 08:50 | 28293.1533
2024-08-16 08:55 | 28244.6664
2024-08-16 09:00 | 28166.8611
2024-08-16 09:05 | 28299.3037
2024-08-16 09:10 | 28650.7051
2024-08-16 09:15 | 28735.6816
2024-08-16 09:20 | 28673.648
2024-08-16 09:25 | 28545.8681
2024-08-16 09:30 | 28607.9336
2024-08-16 09:35 | 28669.2943
2024-08-16 09:40 | 28584.2412
2024-08-16 09:45 | 28441.5613
2024-08-16 09:50 | 28330.5596
2024-08-16 09:55 | 28266.984
2024-08-16 10:00 | 28261.5112
2024-08-16 10:05 | 28163.4329
2024-08-16 10:10 | 28084.4317
2024-08-16 10:15 | 28075.9073
2024-08-16 10:20 | 28091.1584
2024-08-16 10:25 | 28037.6904
2024-08-16 10:30 | 28004.5475
2024-08-16 10:35 | 27875.1084
2024-08-16 10:40 | 27751.1904
2024-08-16 10:45 | 27762.2093
2024-08-16 10:50 | 27618.2608
2024-08-16 10:55 | 27605.7067
2024-08-16 11:00 | 27533.2036
2024-08-16 11:05 | 27400.9256
2024-08-16 11:10 | 27413.8857
2024-08-16 11:15 | 27235.8408
2024-08-16 11:20 | 27197.226
2024-08-16 11:25 | 27159.7149
2024-08-16 11:30 | 27161.4611
2024-08-16 11:35 | 27306.2007
2024-08-16 11:40 | 27137.0567
2024-08-16 11:45 | 27110.4993
2024-08-16 11:50 | 27143.8156
2024-08-16 11:55 | 26957.5531
2024-08-16 12:00 | 26899.9176
2024-08-16 12:05 | 26864.5359
2024-08-16 12:10 | 26807.5991
2024-08-16 12:15 | 26834.0228
2024-08-16 12:20 | 26770.5043
2024-08-16 12:25 | 26520.0195
2024-08-16 12:30 | 26462.7292
2024-08-16 12:35 | 26517.9661
2024-08-16 12:40 | 26609.4984
2024-08-16 12:45 | 26622.2809
2024-08-16 12:50 | 26628.4403
2024-08-16 12:55 | 26494.4232
2024-08-16 13:00 | 26498.6988
2024-08-16 13:05 | 26581.5776
2024-08-16 13:10 | 26597.038
2024-08-16 13:15 | 26567.7919
2024-08-16 13:20 | 26547.2376
2024-08-16 13:25 | 26564.8585
2024-08-16 13:30 | 26539.3447
2024-08-16 13:35 | 26517.4732
2024-08-16 13:40 | 26430.1993
2024-08-16 13:45 | 26227.7213
2024-08-16 13:50 | 26278.8381
2024-08-16 13:55 | 26381.0856
2024-08-16 14:00 | 26506.0669
2024-08-16 14:05 | 26395.9397
2024-08-16 14:10 | 26316.4493
2024-08-16 14:15 | 26379.2473
2024-08-16 14:20 | 26543.6609
2024-08-16 14:25 | 26535.1193
2024-08-16 14:30 | 26531.5085
2024-08-16 14:35 | 26519.224
2024-08-16 14:40 | 26396.8877
2024-08-16 14:45 | 26034.1931
2024-08-16 14:50 | 26292.0892
2024-08-16 14:55 | 26924.2207
2024-08-16 15:00 | 27051.0393
2024-08-16 15:05 | 27176.8984
2024-08-16 15:10 | 27328.3713
2024-08-16 15:15 | 27396.5381
2024-08-16 15:20 | 27388.5988
2024-08-16 15:25 | 27452.7907
2024-08-16 15:30 | 27608.7659
2024-08-16 15:35 | 27640.8737
2024-08-16 15:40 | 27737.4985
2024-08-16 15:45 | 27912.4751
2024-08-16 15:50 | 28056.6456
2024-08-16 15:55 | 28139.0361
2024-08-16 16:00 | 28160.2376
2024-08-16 16:05 | 28487.2131
2024-08-16 16:10 | 28548.1929
2024-08-16 16:15 | 28726.5253
2024-08-16 16:20 | 28838.0975
2024-08-16 16:25 | 28995.0235
2024-08-16 16:30 | 29014.3755
2024-08-16 16:35 | 29252.4428
2024-08-16 16:40 | 29128.3207
2024-08-16 16:45 | 29402.6227
2024-08-16 16:50 | 29567.0097
2024-08-16 16:55 | 29472.8619
2024-08-16 17:00 | 29064.0581
2024-08-16 17:05 | 28779.2436
2024-08-16 17:10 | 28802.9475
2024-08-16 17:15 | 29009.5952
2024-08-16 17:20 | 29271.9155
2024-08-16 17:25 | 29518.6491
2024-08-16 17:30 | 29781.0187
2024-08-16 17:35 | 30068.5385
2024-08-16 17:40 | 30476.8473
2024-08-16 17:45 | 30704.1199
2024-08-16 17:50 | 30859.9773
2024-08-16 17:55 | 31002.2952
2024-08-16 18:00 | 31126.0204
2024-08-16 18:05 | 31187.5419
2024-08-16 18:10 | 31204.4968
2024-08-16 18:15 | 30939.4317
2024-08-16 18:20 | 30874.6641
2024-08-16 18:25 | 30924.5289
2024-08-16 18:30 | 31013.1241
2024-08-16 18:35 | 31044.6731
2024-08-16 18:40 | 31006.2501
2024-08-16 18:45 | 30908.7645
2024-08-16 18:50 | 30831.2087
2024-08-16 18:55 | 30803.5396
2024-08-16 19:00 | 30878.6911
2024-08-16 19:05 | 30866.6189
2024-08-16 19:10 | 30850.1672
2024-08-16 19:15 | 30842.9921
2024-08-16 19:20 | 30866.8572
2024-08-16 19:25 | 30932.9839
2024-08-16 19:30 | 30883.904
2024-08-16 19:35 | 30926.4707
2024-08-16 19:40 | 30814.5973
2024-08-16 19:45 | 30712.3751
2024-08-16 19:50 | 30548.5752
2024-08-16 19:55 | 30410.0185
2024-08-16 20:00 | 30401.4001
2024-08-16 20:05 | 30354.274
2024-08-16 20:10 | 30112.1611
2024-08-16 20:15 | 30002.6477
2024-08-16 20:20 | 29871.7439
2024-08-16 20:25 | 29790.7523
2024-08-16 20:30 | 29664.3609
2024-08-16 20:35 | 29421.2679
2024-08-16 20:40 | 29089.1639
2024-08-16 20:45 | 28899.4432
2024-08-16 20:50 | 28747.1457
2024-08-16 20:55 | 28586.7567
2024-08-16 21:00 | 28333.3497
2024-08-16 21:05 | 28114.9755
2024-08-16 21:10 | 27893.8004
2024-08-16 21:15 | 27556.6932
2024-08-16 21:20 | 27264.9659
2024-08-16 21:25 | 27081.4912
2024-08-16 21:30 | 26784.7115
2024-08-16 21:35 | 26472.1781
2024-08-16 21:40 | 26371.8888
2024-08-16 21:45 | 26116.3729
2024-08-16 21:50 | 25722.7964
2024-08-16 21:55 | 25468.2276
2024-08-16 22:00 | 25157.5221
2024-08-16 22:05 | 25219.7445
2024-08-16 22:10 | 25156.2388
2024-08-16 22:15 | 24980.1555
2024-08-16 22:20 | 24784.9321
2024-08-16 22:25 | 24616.2945
2024-08-16 22:30 | 24442.4916
2024-08-16 22:35 | 24299.5155
2024-08-16 22:40 | 24044.4952
2024-08-16 22:45 | 23894.026
2024-08-16 22:50 | 23799.5433
2024-08-16 22:55 | 23716.3149
2024-08-16 23:00 | 23515.9331
2024-08-16 23:05 | 23334.4948
2024-08-16 23:10 | 23108.7877
2024-08-16 23:15 | 22916.2357
2024-08-16 23:20 | 22830.2981
2024-08-16 23:25 | 22772.3913
2024-08-16 23:30 | 22670.0279
2024-08-16 23:35 | 22455.7371
2024-08-16 23:40 | 22297.5613
2024-08-16 23:45 | 22257.2201
2024-08-16 23:50 | 22217.0811
2024-08-16 23:55 | 22156.1713
2024-08-17 | 22092.8759
2024-08-17 00:05 | 21972.0359
2024-08-17 00:10 | 21917.8849
2024-08-17 00:15 | 21925.9309
2024-08-17 00:20 | 21889.2593
2024-08-17 00:25 | 21793.2568
2024-08-17 00:30 | 21711.6703
2024-08-17 00:35 | 21637.388
2024-08-17 00:40 | 21567.2685
2024-08-17 00:45 | 21546.2915
2024-08-17 00:50 | 21493.9667
2024-08-17 00:55 | 21442.0659
2024-08-17 01:00 | 21434.2989
2024-08-17 01:05 | 21374.3304
2024-08-17 01:10 | 21367.4264
2024-08-17 01:15 | 21319.7948
2024-08-17 01:20 | 21294.6716
2024-08-17 01:25 | 21162.0864
2024-08-17 01:30 | 21079.0287
2024-08-17 01:35 | 20983.9041
2024-08-17 01:40 | 21008.5231
2024-08-17 01:45 | 20920.7875
2024-08-17 01:50 | 20878.0859
2024-08-17 01:55 | 20912.4599
2024-08-17 02:00 | 20922.1355
2024-08-17 02:05 | 20868.4039
2024-08-17 02:10 | 20907.0185
2024-08-17 02:15 | 20975.7524
2024-08-17 02:20 | 20980.2509
2024-08-17 02:25 | 20993.0163
2024-08-17 02:30 | 20962.9283
2024-08-17 02:35 | 20900.4404
2024-08-17 02:40 | 20908.9723
2024-08-17 02:45 | 20959.2689
2024-08-17 02:50 | 20928.5447
2024-08-17 02:55 | 20892.4588
2024-08-17 03:00 | 20996.2391
2024-08-17 03:05 | 21103.138
2024-08-17 03:10 | 21166.0783
2024-08-17 03:15 | 21227.8095
2024-08-17 03:20 | 21221.84
2024-08-17 03:25 | 21276.9027
2024-08-17 03:30 | 21350.8312
2024-08-17 03:35 | 21507.7496
2024-08-17 03:40 | 21554.4399
2024-08-17 03:45 | 21677.4737
2024-08-17 03:50 | 21719.5759
2024-08-17 03:55 | 21820.1411
2024-08-17 04:00 | 22002.3736
2024-08-17 04:05 | 22224.5944
2024-08-17 04:10 | 22418.2344
2024-08-17 04:15 | 22748.5996
2024-08-17 04:20 | 22962.4688
2024-08-17 04:25 | 23136.2385
2024-08-17 04:30 | 23439.8839
2024-08-17 04:35 | 23684.5905
2024-08-17 04:40 | 23973.0197
2024-08-17 04:45 | 24243.8148
2024-08-17 04:50 | 24473.4427
2024-08-17 04:55 | 24652.4348
2024-08-17 05:00 | 24760.6631
2024-08-17 05:05 | 25083.6723
2024-08-17 05:10 | 25596.5889
2024-08-17 05:15 | 25869.3741
2024-08-17 05:20 | 26114.306
2024-08-17 05:25 | 26183.6251
2024-08-17 05:30 | 26529.7013
2024-08-17 05:35 | 27008.4488
2024-08-17 05:40 | 27303.0029
2024-08-17 05:45 | 27436.5719
2024-08-17 05:50 | 27497.48
2024-08-17 05:55 | 27536.4993
2024-08-17 06:00 | 27614.7239
2024-08-17 06:05 | 27877.2865
2024-08-17 06:10 | 28191.814
2024-08-17 06:15 | 28363.2775
2024-08-17 06:20 | 28492.7007
2024-08-17 06:25 | 28648.5415
2024-08-17 06:30 | 28652.1381
2024-08-17 06:35 | 28754.5724
2024-08-17 06:40 | 28779.4965
2024-08-17 06:45 | 28751.0552
2024-08-17 06:50 | 28724.6652
2024-08-17 06:55 | 28595.0484
2024-08-17 07:00 | 28646.6335
2024-08-17 07:05 | 28836.2276
2024-08-17 07:10 | 28759.6903
2024-08-17 07:15 | 28643.0639
2024-08-17 07:20 | 28480.3711
2024-08-17 07:25 | 28503.5289
2024-08-17 07:30 | 28337.6477
2024-08-17 07:35 | 28428.4992
2024-08-17 07:40 | 28407.0123
2024-08-17 07:45 | 28402.9681
2024-08-17 07:50 | 28418.4173
2024-08-17 07:55 | 28411.0624
2024-08-17 08:00 | 28439.6071
2024-08-17 08:05 | 28548.5809
2024-08-17 08:10 | 28562.6592
2024-08-17 08:15 | 28546.7249
2024-08-17 08:20 | 28501.4
2024-08-17 08:25 | 28489.2975
2024-08-17 08:30 | 28492.7561
2024-08-17 08:35 | 28404.0649
2024-08-17 08:40 | 28331.1656
2024-08-17 08:45 | 28308.6921
2024-08-17 08:50 | 28212.8472
2024-08-17 08:55 | 28135.1029
2024-08-17 09:00 | 28181.7493
2024-08-17 09:05 | 28334.684
2024-08-17 09:10 | 28444.1507
2024-08-17 09:15 | 28413.8249
2024-08-17 09:20 | 28370.4789
2024-08-17 09:25 | 28297.7221
2024-08-17 09:30 | 28370.2399
2024-08-17 09:35 | 28204.384
2024-08-17 09:40 | 28139.8704
2024-08-17 09:45 | 28164.0923
2024-08-17 09:50 | 28149.7523
2024-08-17 09:55 | 28058.9079
2024-08-17 10:00 | 27918.2551
2024-08-17 10:05 | 27852.7287
2024-08-17 10:10 | 27783.8201
2024-08-17 10:15 | 27667.0856
2024-08-17 10:20 | 27655.6001
2024-08-17 10:25 | 27571.3665
2024-08-17 10:30 | 27469.1043
2024-08-17 10:35 | 27501.6921
2024-08-17 10:40 | 27522.8757
2024-08-17 10:45 | 27379.0471
2024-08-17 10:50 | 27324.8097
2024-08-17 10:55 | 27338.5327
2024-08-17 11:00 | 27255.1459
2024-08-17 11:05 | 27241.6807
2024-08-17 11:10 | 27130.864
2024-08-17 11:15 | 26882.4163
2024-08-17 11:20 | 26859.1772
2024-08-17 11:25 | 26757.4093
2024-08-17 11:30 | 26702.6639
2024-08-17 11:35 | 26706.4771
2024-08-17 11:40 | 26598.9487
2024-08-17 11:45 | 26552.1627
2024-08-17 11:50 | 26522.25
2024-08-17 11:55 | 26368.9719
2024-08-17 12:00 | 26409.9501
2024-08-17 12:05 | 26428.3972
2024-08-17 12:10 | 26242.5652
2024-08-17 12:15 | 26195.8493
2024-08-17 12:20 | 25982.9612
2024-08-17 12:25 | 26034.7552
2024-08-17 12:30 | 26053.4784
2024-08-17 12:35 | 26065.1801
2024-08-17 12:40 | 26057.636
2024-08-17 12:45 | 26105.6011
2024-08-17 12:50 | 26140.9857
2024-08-17 12:55 | 26179.7651
2024-08-17 13:00 | 26132.4379
2024-08-17 13:05 | 26015.5669
2024-08-17 13:10 | 26063.3355
2024-08-17 13:15 | 26052.7585
2024-08-17 13:20 | 26017.3156
2024-08-17 13:25 | 26022.8939
2024-08-17 13:30 | 25955.2973
2024-08-17 13:35 | 25956.6064
2024-08-17 13:40 | 25895.1688
2024-08-17 13:45 | 25883.8136
2024-08-17 13:50 | 25947.9828
2024-08-17 13:55 | 25881.1764
2024-08-17 14:00 | 25899.4248
2024-08-17 14:05 | 26050.0992
2024-08-17 14:10 | 26147.2283
2024-08-17 14:15 | 26131.2072
2024-08-17 14:20 | 26147.0265
2024-08-17 14:25 | 26118.8997
2024-08-17 14:30 | 26258.8593
2024-08-17 14:35 | 26349.7655
2024-08-17 14:40 | 26511.5552
2024-08-17 14:45 | 26619.8071
2024-08-17 14:50 | 26597.2939
2024-08-17 14:55 | 26727.7716
2024-08-17 15:00 | 26769.6635
2024-08-17 15:05 | 26885.2359
2024-08-17 15:10 | 26873.6569
2024-08-17 15:15 | 27063.0719
2024-08-17 15:20 | 27114.3493
2024-08-17 15:25 | 27158.5237
2024-08-17 15:30 | 27366.6127
2024-08-17 15:35 | 27557.9936
2024-08-17 15:40 | 27728.9303
2024-08-17 15:45 | 27804.0579
2024-08-17 15:50 | 27762.5305
2024-08-17 15:55 | 27918.7929
2024-08-17 16:00 | 28154.1805
2024-08-17 16:05 | 28320.8855
2024-08-17 16:10 | 28471.3184
2024-08-17 16:15 | 28653.3476
2024-08-17 16:20 | 28779.6371
2024-08-17 16:25 | 28890.7239
2024-08-17 16:30 | 28979.1013
2024-08-17 16:35 | 29045.0117
2024-08-17 16:40 | 29180.6624
2024-08-17 16:45 | 29339.0845
2024-08-17 16:50 | 29438.4724
2024-08-17 16:55 | 29399.992
2024-08-17 17:00 | 28791.8915
2024-08-17 17:05 | 28469.4013
2024-08-17 17:10 | 28561.1364
2024-08-17 17:15 | 28603.3387
2024-08-17 17:20 | 28684.5529
2024-08-17 17:25 | 28970.3663
2024-08-17 17:30 | 29309.8452
2024-08-17 17:35 | 29713.3743
2024-08-17 17:40 | 30151.9204
2024-08-17 17:45 | 30383.2789
2024-08-17 17:50 | 30588.6715
2024-08-17 17:55 | 30676.1889
2024-08-17 18:00 | 30867.7251
2024-08-17 18:05 | 31091.0593
2024-08-17 18:10 | 31285.3436
2024-08-17 18:15 | 31294.4349
2024-08-17 18:20 | 31355.0319
2024-08-17 18:25 | 31315.3277
2024-08-17 18:30 | 31309.9141
2024-08-17 18:35 | 31314.2643
2024-08-17 18:40 | 31310.652
2024-08-17 18:45 | 31284.9917
2024-08-17 18:50 | 31269.446
2024-08-17 18:55 | 31216.058
2024-08-17 19:00 | 31497.2668
2024-08-17 19:05 | 31864.5697
2024-08-17 19:10 | 31870.4483
2024-08-17 19:15 | 31962.534
2024-08-17 19:20 | 31909.9193
2024-08-17 19:25 | 31850.0032
2024-08-17 19:30 | 31675.7887
2024-08-17 19:35 | 31485.0336
2024-08-17 19:40 | 31275.6761
2024-08-17 19:45 | 31097.8875
2024-08-17 19:50 | 30821.8767
2024-08-17 19:55 | 30678.9913
2024-08-17 20:00 | 30614.6005
2024-08-17 20:05 | 30494.6875
2024-08-17 20:10 | 30398.5331
2024-08-17 20:15 | 30128.1815
2024-08-17 20:20 | 29830.8707
2024-08-17 20:25 | 29603.5633
2024-08-17 20:30 | 29429.3385
2024-08-17 20:35 | 29259.4059
2024-08-17 20:40 | 28976.6983
2024-08-17 20:45 | 28726.1075
2024-08-17 20:50 | 28688.1645
2024-08-17 20:55 | 28408.6671
2024-08-17 21:00 | 28137.0289
2024-08-17 21:05 | 27772.8807
2024-08-17 21:10 | 27557.6469
2024-08-17 21:15 | 27371.9097
2024-08-17 21:20 | 27165.3152
2024-08-17 21:25 | 26880.8107
2024-08-17 21:30 | 26523.3635
2024-08-17 21:35 | 26063.9956
2024-08-17 21:40 | 25699.0191
2024-08-17 21:45 | 25599.8452
2024-08-17 21:50 | 25498.9092
2024-08-17 21:55 | 25342.6551
2024-08-17 22:00 | 25159.2896
2024-08-17 22:05 | 25183.634
2024-08-17 22:10 | 25081.8477
2024-08-17 22:15 | 24968.5149
2024-08-17 22:20 | 24831.2064
2024-08-17 22:25 | 24573.9315
2024-08-17 22:30 | 24258.1091
2024-08-17 22:35 | 24109.6013
2024-08-17 22:40 | 24000.5383
2024-08-17 22:45 | 23835.0872
2024-08-17 22:50 | 23762.1977
2024-08-17 22:55 | 23551.3859
2024-08-17 23:00 | 23395.6377
2024-08-17 23:05 | 23151.0132
2024-08-17 23:10 | 23045.2392
2024-08-17 23:15 | 22941.7528
2024-08-17 23:20 | 22809.4632
2024-08-17 23:25 | 22709.4077
2024-08-17 23:30 | 22536.2741
2024-08-17 23:35 | 22424.7829
2024-08-17 23:40 | 22338.9289
2024-08-17 23:45 | 22272.4551
2024-08-17 23:50 | 22227.094
2024-08-17 23:55 | 22131.8212
2024-08-18 | 22058.7587
2024-08-18 00:05 | 22045.9185
2024-08-18 00:10 | 22026.2089
2024-08-18 00:15 | 21980.7379
2024-08-18 00:20 | 21904.2585
2024-08-18 00:25 | 21803.8056
2024-08-18 00:30 | 21719.4548
2024-08-18 00:35 | 21674.0949
2024-08-18 00:40 | 21529.2731
2024-08-18 00:45 | 21427.3783
2024-08-18 00:50 | 21288.7461
2024-08-18 00:55 | 21208.4404
2024-08-18 01:00 | 21156.5821
2024-08-18 01:05 | 21194.652
2024-08-18 01:10 | 21165.486
2024-08-18 01:15 | 21150.8652
2024-08-18 01:20 | 21153.3319
2024-08-18 01:25 | 21163.7284
2024-08-18 01:30 | 21096.502
2024-08-18 01:35 | 21154.7355
2024-08-18 01:40 | 21167.6359
2024-08-18 01:45 | 21109.5047
2024-08-18 01:50 | 21061.286
2024-08-18 01:55 | 21034.5977
2024-08-18 02:00 | 21035.7708
2024-08-18 02:05 | 21063.7056
2024-08-18 02:10 | 21138.2536
2024-08-18 02:15 | 21115.4645
2024-08-18 02:20 | 21127.7853
2024-08-18 02:25 | 21172.2388
2024-08-18 02:30 | 21220.2912
2024-08-18 02:35 | 21222.8593
2024-08-18 02:40 | 21186.7008
2024-08-18 02:45 | 21099.7453
2024-08-18 02:50 | 21088.2157
2024-08-18 02:55 | 21076.9615
2024-08-18 03:00 | 21153.9515
2024-08-18 03:05 | 21200.6521
2024-08-18 03:10 | 21291.722
2024-08-18 03:15 | 21373.9901
2024-08-18 03:20 | 21353.8971
2024-08-18 03:25 | 21352.2709
2024-08-18 03:30 | 21432.3568
2024-08-18 03:35 | 21560.5319
2024-08-18 03:40 | 21597.3724
2024-08-18 03:45 | 21691.9872
2024-08-18 03:50 | 21751.4673
2024-08-18 03:55 | 21961.7133
2024-08-18 04:00 | 22272.1703
2024-08-18 04:05 | 22636.984
2024-08-18 04:10 | 22853.9915
2024-08-18 04:15 | 23019.5479
2024-08-18 04:20 | 23074.8736
2024-08-18 04:25 | 23227.5788
2024-08-18 04:30 | 23400.3201
2024-08-18 04:35 | 23829.1073
2024-08-18 04:40 | 24053.9873
2024-08-18 04:45 | 24326.1159
2024-08-18 04:50 | 24614.7347
2024-08-18 04:55 | 24752.1129
2024-08-18 05:00 | 24929.3528
2024-08-18 05:05 | 25165.7691
2024-08-18 05:10 | 25328.6381
2024-08-18 05:15 | 25667.3509
2024-08-18 05:20 | 25803.5152
2024-08-18 05:25 | 26030.4616
2024-08-18 05:30 | 26283.0344
2024-08-18 05:35 | 26837.8215
2024-08-18 05:40 | 27072.9341
2024-08-18 05:45 | 27405.2452
2024-08-18 05:50 | 27501.1007
2024-08-18 05:55 | 27608.7652
2024-08-18 06:00 | 27682.4507
2024-08-18 06:05 | 27794.5555
2024-08-18 06:10 | 28079.8357
2024-08-18 06:15 | 28234.4633
2024-08-18 06:20 | 28354.4435
2024-08-18 06:25 | 28489.2297
2024-08-18 06:30 | 28718.1521
2024-08-18 06:35 | 28828.4131
2024-08-18 06:40 | 28811.8297
2024-08-18 06:45 | 28696.83
2024-08-18 06:50 | 28629.7793
2024-08-18 06:55 | 28538.3663
2024-08-18 07:00 | 28471.0863
2024-08-18 07:05 | 28644.1232
2024-08-18 07:10 | 28577.7801
2024-08-18 07:15 | 28517.5175
2024-08-18 07:20 | 28389.6099
2024-08-18 07:25 | 28363.2936
2024-08-18 07:30 | 28284.1375
2024-08-18 07:35 | 28233.6316
2024-08-18 07:40 | 28238.6747
2024-08-18 07:45 | 28260.5412
2024-08-18 07:50 | 28251.8535
2024-08-18 07:55 | 28251.6741
2024-08-18 08:00 | 28179.3432
2024-08-18 08:05 | 28249.3149
2024-08-18 08:10 | 28308.7624
2024-08-18 08:15 | 28278.5196
2024-08-18 08:20 | 28234.9339
2024-08-18 08:25 | 28174.2251
2024-08-18 08:30 | 28144.3145
2024-08-18 08:35 | 28064.4649
2024-08-18 08:40 | 27960.2975
2024-08-18 08:45 | 27902.8289
2024-08-18 08:50 | 27762.0897
2024-08-18 08:55 | 27609.5972
2024-08-18 09:00 | 27610.3488
2024-08-18 09:05 | 27753.2523
2024-08-18 09:10 | 27847.0535
2024-08-18 09:15 | 27848.1123
2024-08-18 09:20 | 27784.3261
2024-08-18 09:25 | 27732.2564
2024-08-18 09:30 | 27672.5321
2024-08-18 09:35 | 27597.6023
2024-08-18 09:40 | 27474.2272
2024-08-18 09:45 | 27374.0168
2024-08-18 09:50 | 26944.3261
2024-08-18 09:55 | 26995.2492
2024-08-18 10:00 | 27265.5513
2024-08-18 10:05 | 27356.8199
2024-08-18 10:10 | 27190.4899
2024-08-18 10:15 | 27026.8253
2024-08-18 10:20 | 26949.7268
2024-08-18 10:25 | 26956.94
2024-08-18 10:30 | 26952.6755
2024-08-18 10:35 | 26793.5112
2024-08-18 10:40 | 26577.6284
2024-08-18 10:45 | 26532.44
2024-08-18 10:50 | 26467.888
2024-08-18 10:55 | 26446.6583
2024-08-18 11:00 | 26401.9816
2024-08-18 11:05 | 26320.1971
2024-08-18 11:10 | 26183.5988
2024-08-18 11:15 | 26195.0496
2024-08-18 11:20 | 26139.5327
2024-08-18 11:25 | 26072.8153
2024-08-18 11:30 | 26009.4864
2024-08-18 11:35 | 26026.0517
2024-08-18 11:40 | 26027.5544
2024-08-18 11:45 | 25990.8991
2024-08-18 11:50 | 25762.7263
2024-08-18 11:55 | 25675.3892
2024-08-18 12:00 | 25686.3635
2024-08-18 12:05 | 25683.1401
2024-08-18 12:10 | 25762.6845
2024-08-18 12:15 | 25734.6632
2024-08-18 12:20 | 25586.0209
2024-08-18 12:25 | 25636.5825
2024-08-18 12:30 | 25689.6511
2024-08-18 12:35 | 25718.5527
2024-08-18 12:40 | 25655.8441
2024-08-18 12:45 | 25522.7761
2024-08-18 12:50 | 25424.1668
2024-08-18 12:55 | 25647.6075
2024-08-18 13:00 | 25535.9477
2024-08-18 13:05 | 25497.7569
2024-08-18 13:10 | 25468.8731
2024-08-18 13:15 | 25474.4111
2024-08-18 13:20 | 25716.4195
2024-08-18 13:25 | 25591.7844
2024-08-18 13:30 | 25595.8628
2024-08-18 13:35 | 25609.0271
2024-08-18 13:40 | 25627.7184
2024-08-18 13:45 | 25637.5988
2024-08-18 13:50 | 25635.8709
2024-08-18 13:55 | 25641.9059
2024-08-18 14:00 | 25595.8381
2024-08-18 14:05 | 25541.5507
2024-08-18 14:10 | 25557.9905
2024-08-18 14:15 | 25594.8255
2024-08-18 14:20 | 25859.9733
2024-08-18 14:25 | 26012.2075
2024-08-18 14:30 | 25937.7204
2024-08-18 14:35 | 26116.2587
2024-08-18 14:40 | 26170.9388
2024-08-18 14:45 | 26232.7004
2024-08-18 14:50 | 26325.094
2024-08-18 14:55 | 26412.1719
2024-08-18 15:00 | 26480.2579
2024-08-18 15:05 | 26604.7004
2024-08-18 15:10 | 26614.0221
2024-08-18 15:15 | 26670.4019
2024-08-18 15:20 | 26803.4973
2024-08-18 15:25 | 26878.7099
2024-08-18 15:30 | 26962.7148
2024-08-18 15:35 | 27234.4531
2024-08-18 15:40 | 27308.9988
2024-08-18 15:45 | 27432.4711
2024-08-18 15:50 | 27533.3303
2024-08-18 15:55 | 27634.3041
2024-08-18 16:00 | 27771.1983
2024-08-18 16:05 | 27846.188
2024-08-18 16:10 | 27972.7924
2024-08-18 16:15 | 28207.5441
2024-08-18 16:20 | 28324.0259
2024-08-18 16:25 | 28520.0129
2024-08-18 16:30 | 28596.8071
2024-08-18 16:35 | 28741.0881
2024-08-18 16:40 | 28910.0539
2024-08-18 16:45 | 28977.4709
2024-08-18 16:50 | 29043.0111
2024-08-18 16:55 | 28915.1257
2024-08-18 17:00 | 28458.3271
2024-08-18 17:05 | 28198.3411
2024-08-18 17:10 | 28328.3697
2024-08-18 17:15 | 28619.9624
2024-08-18 17:20 | 28806.8415
2024-08-18 17:25 | 29187.1097
2024-08-18 17:30 | 29500.9499
2024-08-18 17:35 | 29698.0968
2024-08-18 17:40 | 30135.274
2024-08-18 17:45 | 30344.2557
2024-08-18 17:50 | 30559.7649
2024-08-18 17:55 | 30677.0232
2024-08-18 18:00 | 30945.2593
2024-08-18 18:05 | 30514.4599
2024-08-18 18:10 | 30483.8011
2024-08-18 18:15 | 30665.1527
2024-08-18 18:20 | 30825.0616
2024-08-18 18:25 | 30920.8171
2024-08-18 18:30 | 30948.2019
2024-08-18 18:35 | 30926.602
2024-08-18 18:40 | 30858.2767
2024-08-18 18:45 | 30748.5147
2024-08-18 18:50 | 30689.3653
2024-08-18 18:55 | 30547.8933
2024-08-18 19:00 | 30719.8675
2024-08-18 19:05 | 31027.2109
2024-08-18 19:10 | 31119.8269
2024-08-18 19:15 | 31150.5108
2024-08-18 19:20 | 31155.2724
2024-08-18 19:25 | 31143.2071
2024-08-18 19:30 | 31095.4141
2024-08-18 19:35 | 31073.3132
2024-08-18 19:40 | 30912.4736
2024-08-18 19:45 | 30763.7173
2024-08-18 19:50 | 30550.2653
2024-08-18 19:55 | 30388.1229
2024-08-18 20:00 | 30364.2847
2024-08-18 20:05 | 30316.6147
2024-08-18 20:10 | 30218.5152
2024-08-18 20:15 | 29870.2368
2024-08-18 20:20 | 29656.1812
2024-08-18 20:25 | 29411.8833
2024-08-18 20:30 | 29206.0615
2024-08-18 20:35 | 29112.602
2024-08-18 20:40 | 28896.7244
2024-08-18 20:45 | 28825.334
2024-08-18 20:50 | 28501.6076
2024-08-18 20:55 | 28385.7009
2024-08-18 21:00 | 28217.9688
2024-08-18 21:05 | 28012.0787
2024-08-18 21:10 | 27721.1193
2024-08-18 21:15 | 27502.1911
2024-08-18 21:20 | 27271.7536
2024-08-18 21:25 | 27031.8156
2024-08-18 21:30 | 26950.3343
2024-08-18 21:35 | 26702.9915
2024-08-18 21:40 | 26366.1224
2024-08-18 21:45 | 26113.8116
2024-08-18 21:50 | 25901.5673
2024-08-18 21:55 | 25660.7695
2024-08-18 22:00 | 25466.5233
2024-08-18 22:05 | 25355.7361
2024-08-18 22:10 | 25223.636
2024-08-18 22:15 | 25012.2912
2024-08-18 22:20 | 24811.4229
2024-08-18 22:25 | 24643.1884
2024-08-18 22:30 | 24452.1523
2024-08-18 22:35 | 24287.4505
2024-08-18 22:40 | 24136.9865
2024-08-18 22:45 | 24095.3901
2024-08-18 22:50 | 23925.5995
2024-08-18 22:55 | 23718.2584
2024-08-18 23:00 | 23596.5913
2024-08-18 23:05 | 23411.8312
2024-08-18 23:10 | 23251.7272
2024-08-18 23:15 | 23178.5181
2024-08-18 23:20 | 23103.6788
2024-08-18 23:25 | 22948.2333
2024-08-18 23:30 | 22813.9492
2024-08-18 23:35 | 22663.51
2024-08-18 23:40 | 22585.9131
2024-08-18 23:45 | 22547.2921
2024-08-18 23:50 | 22511.7491
2024-08-18 23:55 | 22390.3725
2024-08-19 | 22267.8233
2024-08-19 00:05 | 22218.0755
2024-08-19 00:10 | 22207.8947
2024-08-19 00:15 | 22120.694
2024-08-19 00:20 | 22009.838
2024-08-19 00:25 | 21955.6421
2024-08-19 00:30 | 21870.2127
2024-08-19 00:35 | 21826.76
2024-08-19 00:40 | 21733.2352
2024-08-19 00:45 | 21678.1751
2024-08-19 00:50 | 21617.9161
2024-08-19 00:55 | 21546.7693
2024-08-19 01:00 | 21570.5723
2024-08-19 01:05 | 21648.8657
2024-08-19 01:10 | 21608.8193
2024-08-19 01:15 | 21562.7407
2024-08-19 01:20 | 21438.2221
2024-08-19 01:25 | 21412.1059
2024-08-19 01:30 | 21421.8124
2024-08-19 01:35 | 21425.6807
2024-08-19 01:40 | 21392.1552
2024-08-19 01:45 | 21407.3303
2024-08-19 01:50 | 21408.5784
2024-08-19 01:55 | 21340.6636
2024-08-19 02:00 | 21300.9892
2024-08-19 02:05 | 21286.0237
2024-08-19 02:10 | 21339.8655
2024-08-19 02:15 | 21281.7887
2024-08-19 02:20 | 21336.4657
2024-08-19 02:25 | 21250.6488
2024-08-19 02:30 | 21259.3641
2024-08-19 02:35 | 21277.5376
2024-08-19 02:40 | 21269.0289
2024-08-19 02:45 | 21281.918
2024-08-19 02:50 | 21313.0645
2024-08-19 02:55 | 21322.9159
2024-08-19 03:00 | 21407.9936
2024-08-19 03:05 | 21445.0196
2024-08-19 03:10 | 21524.1521
2024-08-19 03:15 | 21569.7527
2024-08-19 03:20 | 21480.2741
2024-08-19 03:25 | 21583.2271
2024-08-19 03:30 | 21644.0132
2024-08-19 03:35 | 21637.6361
2024-08-19 03:40 | 21640.3093
2024-08-19 03:45 | 21721.824
2024-08-19 03:50 | 21783.0048
2024-08-19 03:55 | 21890.4721
2024-08-19 04:00 | 22165.8147
2024-08-19 04:05 | 22500.7621
2024-08-19 04:10 | 22792.7809
2024-08-19 04:15 | 22895.604
2024-08-19 04:20 | 23046.3824
2024-08-19 04:25 | 23194.2133
2024-08-19 04:30 | 23337.5285
2024-08-19 04:35 | 23667.9136
2024-08-19 04:40 | 23892.6857
2024-08-19 04:45 | 24105.0961
2024-08-19 04:50 | 24358.4455
2024-08-19 04:55 | 24663.7833
2024-08-19 05:00 | 24774.8907
2024-08-19 05:05 | 25162.9371
2024-08-19 05:10 | 25514.9463
2024-08-19 05:15 | 25809.7941
2024-08-19 05:20 | 25981.9927
2024-08-19 05:25 | 26123.6312
2024-08-19 05:30 | 26594.6296
2024-08-19 05:35 | 26967.9284
2024-08-19 05:40 | 27151.3627
2024-08-19 05:45 | 27380.5799
2024-08-19 05:50 | 27634.9365
2024-08-19 05:55 | 27667.0124
2024-08-19 06:00 | 27699.4837
2024-08-19 06:05 | 27947.5024
2024-08-19 06:10 | 28120.4201
2024-08-19 06:15 | 28362.7943
2024-08-19 06:20 | 28541.586
2024-08-19 06:25 | 28591.7592
2024-08-19 06:30 | 28738.2107
2024-08-19 06:35 | 28916.482
2024-08-19 06:40 | 28863.6153
2024-08-19 06:45 | 28806.2761
2024-08-19 06:50 | 28640.8103
2024-08-19 06:55 | 28595.8053
2024-08-19 07:00 | 28617.0253
2024-08-19 07:05 | 28830.6409
2024-08-19 07:10 | 28900.8065
2024-08-19 07:15 | 28691.4244
2024-08-19 07:20 | 28504.3632
2024-08-19 07:25 | 28423.7465
2024-08-19 07:30 | 28446.7101
2024-08-19 07:35 | 28445.6533
2024-08-19 07:40 | 28378.0411
2024-08-19 07:45 | 28317.3963
2024-08-19 07:50 | 28334.2637
2024-08-19 07:55 | 28344.2257
2024-08-19 08:00 | 28253.1744
2024-08-19 08:05 | 28330.3763
2024-08-19 08:10 | 28316.2857
2024-08-19 08:15 | 28373.908
2024-08-19 08:20 | 28326.2327
2024-08-19 08:25 | 28293.3111
2024-08-19 08:30 | 28252.7991
2024-08-19 08:35 | 28212.2363
2024-08-19 08:40 | 28060.8645
2024-08-19 08:45 | 27940.5913
2024-08-19 08:50 | 27907.7111
2024-08-19 08:55 | 27844.4753
2024-08-19 09:00 | 27852.2831
2024-08-19 09:05 | 27948.142
2024-08-19 09:10 | 28016.7665
2024-08-19 09:15 | 27999.9061
2024-08-19 09:20 | 27811.5472
2024-08-19 09:25 | 27929.7684
2024-08-19 09:30 | 27845.1877
2024-08-19 09:35 | 27808.6963
2024-08-19 09:40 | 27763.7963
2024-08-19 09:45 | 27668.0276
2024-08-19 09:50 | 27540.5544
2024-08-19 09:55 | 27489.2923
2024-08-19 10:00 | 27320.5139
2024-08-19 10:05 | 27142.3049
2024-08-19 10:10 | 27099.7471
2024-08-19 10:15 | 26922.6625
2024-08-19 10:20 | 26789.2169
2024-08-19 10:25 | 26698.2853
2024-08-19 10:30 | 26497.0209
2024-08-19 10:35 | 26580.8837
2024-08-19 10:40 | 26609.2164
2024-08-19 10:45 | 26514.8236
2024-08-19 10:50 | 26487.5086
2024-08-19 10:55 | 26502.6179
2024-08-19 11:00 | 26471.6193
2024-08-19 11:05 | 26394.9923
2024-08-19 11:10 | 26359.5071
2024-08-19 11:15 | 26381.0676
2024-08-19 11:20 | 26359.7897
2024-08-19 11:25 | 26377.2781
2024-08-19 11:30 | 26280.5555
2024-08-19 11:35 | 26329.4093
2024-08-19 11:40 | 26216.9557
2024-08-19 11:45 | 26288.9057
2024-08-19 11:50 | 26334.8007
2024-08-19 11:55 | 26313.0225
2024-08-19 12:00 | 26248.932
2024-08-19 12:05 | 26049.3076
2024-08-19 12:10 | 25921.4516
2024-08-19 12:15 | 25877.4591
2024-08-19 12:20 | 25856.8501
2024-08-19 12:25 | 25725.7568
2024-08-19 12:30 | 25786.9425
2024-08-19 12:35 | 25861.79
2024-08-19 12:40 | 25821.6849
2024-08-19 12:45 | 25764.7383
2024-08-19 12:50 | 25703.8269
2024-08-19 12:55 | 25473.5927
2024-08-19 13:00 | 25558.0411
2024-08-19 13:05 | 25654.95
2024-08-19 13:10 | 25633.4732
2024-08-19 13:15 | 25587.4397
2024-08-19 13:20 | 25618.2937
2024-08-19 13:25 | 25564.5611
2024-08-19 13:30 | 25538.5089
2024-08-19 13:35 | 25568.7079
2024-08-19 13:40 | 25574.7108
2024-08-19 13:45 | 25573.5361
2024-08-19 13:50 | 25522.4716
2024-08-19 13:55 | 25555.9216
2024-08-19 14:00 | 25595.2379
2024-08-19 14:05 | 25530.3504
2024-08-19 14:10 | 25624.0927
2024-08-19 14:15 | 25679.9892
2024-08-19 14:20 | 25679.1267
2024-08-19 14:25 | 25780.8737
2024-08-19 14:30 | 25824.7235
2024-08-19 14:35 | 25886.6756
2024-08-19 14:40 | 25949.9217
2024-08-19 14:45 | 26021.9916
2024-08-19 14:50 | 26098.0187
2024-08-19 14:55 | 26155.1436
2024-08-19 15:00 | 26181.5647
2024-08-19 15:05 | 26375.0043
2024-08-19 15:10 | 26406.4939
2024-08-19 15:15 | 26526.9115
2024-08-19 15:20 | 26785.724
2024-08-19 15:25 | 26874.2087
2024-08-19 15:30 | 26922.3176
2024-08-19 15:35 | 27022.5524
2024-08-19 15:40 | 27109.4792
2024-08-19 15:45 | 27131.982
2024-08-19 15:50 | 27164.0499
2024-08-19 15:55 | 27191.2937
2024-08-19 16:00 | 27285.0783
2024-08-19 16:05 | 27441.7313
2024-08-19 16:10 | 27447.1557
2024-08-19 16:15 | 27679.4419
2024-08-19 16:20 | 27803.0956
2024-08-19 16:25 | 27909.1745
2024-08-19 16:30 | 28059.7624
2024-08-19 16:35 | 28138.7232
2024-08-19 16:40 | 28400.7163
2024-08-19 16:45 | 28558.7243
2024-08-19 16:50 | 28545.9068
2024-08-19 16:55 | 28541.6521
2024-08-19 17:00 | 28180.5605
2024-08-19 17:05 | 27915.2496
2024-08-19 17:10 | 27992.2981
2024-08-19 17:15 | 28177.1839
2024-08-19 17:20 | 28328.7035
2024-08-19 17:25 | 28716.0288
2024-08-19 17:30 | 28905.1588
2024-08-19 17:35 | 29097.0793
2024-08-19 17:40 | 29378.2189
2024-08-19 17:45 | 29682.2907
2024-08-19 17:50 | 29979.2765
2024-08-19 17:55 | 30297.9028
2024-08-19 18:00 | 30521.9332
2024-08-19 18:05 | 30607.6207
2024-08-19 18:10 | 30773.2299
2024-08-19 18:15 | 30874.1313
2024-08-19 18:20 | 30984.9025
2024-08-19 18:25 | 30961.4925
2024-08-19 18:30 | 30956.8601
2024-08-19 18:35 | 30921.9416
2024-08-19 18:40 | 30842.6707
2024-08-19 18:45 | 30796.0156
2024-08-19 18:50 | 30702.0351
2024-08-19 18:55 | 30617.8576
2024-08-19 19:00 | 30694.7017
2024-08-19 19:05 | 30801.0568
2024-08-19 19:10 | 30762.0265
2024-08-19 19:15 | 30700.4307
2024-08-19 19:20 | 30596.0888
2024-08-19 19:25 | 30502.1072
2024-08-19 19:30 | 30358.7799
2024-08-19 19:35 | 30242.8841
2024-08-19 19:40 | 30129.2016
2024-08-19 19:45 | 29909.1759
2024-08-19 19:50 | 29680.8719
2024-08-19 19:55 | 29602.9072
2024-08-19 20:00 | 29496.026
2024-08-19 20:05 | 29323.62
2024-08-19 20:10 | 29233.5125
2024-08-19 20:15 | 29137.0277
2024-08-19 20:20 | 29106.9332
2024-08-19 20:25 | 29114.9595
2024-08-19 20:30 | 28947.7285
2024-08-19 20:35 | 28922.3563
2024-08-19 20:40 | 28656.5659
2024-08-19 20:45 | 28454.5671
2024-08-19 20:50 | 28138.6324
2024-08-19 20:55 | 27995.1079
2024-08-19 21:00 | 27785.2471
2024-08-19 21:05 | 27663.6493
2024-08-19 21:10 | 27395.9099
2024-08-19 21:15 | 27218.8136
2024-08-19 21:20 | 26921.134
2024-08-19 21:25 | 26652.3971
2024-08-19 21:30 | 26570.047
2024-08-19 21:35 | 26287.5785
2024-08-19 21:40 | 25927.8387
2024-08-19 21:45 | 25727.5967
2024-08-19 21:50 | 25503.5577
2024-08-19 21:55 | 25305.9056
2024-08-19 22:00 | 25199.3291
2024-08-19 22:05 | 25134.3203
2024-08-19 22:10 | 25045.1815
2024-08-19 22:15 | 24871.2227
2024-08-19 22:20 | 24589.2397
2024-08-19 22:25 | 24382.5175
2024-08-19 22:30 | 24247.2943
2024-08-19 22:35 | 24059.2653
2024-08-19 22:40 | 23877.1511
2024-08-19 22:45 | 23753.2147
2024-08-19 22:50 | 23631.9904
2024-08-19 22:55 | 23505.2793
2024-08-19 23:00 | 23415.7236
2024-08-19 23:05 | 23283.7387
2024-08-19 23:10 | 23176.8977
2024-08-19 23:15 | 22942.9539
2024-08-19 23:20 | 22781.9599
2024-08-19 23:25 | 22672.0387
2024-08-19 23:30 | 22551.9084
2024-08-19 23:35 | 22437.0385
2024-08-19 23:40 | 22338.4283
2024-08-19 23:45 | 22202.6405
2024-08-19 23:50 | 21998.3332
2024-08-19 23:55 | 21886.4159
2024-08-20 | 21862.2875
2024-08-20 00:05 | 21784.984
2024-08-20 00:10 | 21741.67
2024-08-20 00:15 | 21650.0036
2024-08-20 00:20 | 21641.0743
2024-08-20 00:25 | 21628.9925
2024-08-20 00:30 | 21593.2311
2024-08-20 00:35 | 21534.6017
2024-08-20 00:40 | 21510.3955
2024-08-20 00:45 | 21512.322
2024-08-20 00:50 | 21528.2115
2024-08-20 00:55 | 21525.6605
2024-08-20 01:00 | 21421.9391
2024-08-20 01:05 | 21282.118
2024-08-20 01:10 | 21244.41
2024-08-20 01:15 | 21222.0957
2024-08-20 01:20 | 21253.6223
2024-08-20 01:25 | 21187.9785
2024-08-20 01:30 | 21089.7016
2024-08-20 01:35 | 21101.8667
2024-08-20 01:40 | 21121.5167
2024-08-20 01:45 | 21146.8021
2024-08-20 01:50 | 21142.7977
2024-08-20 01:55 | 21173.8073
2024-08-20 02:00 | 21092.9172
2024-08-20 02:05 | 21076.5475
2024-08-20 02:10 | 21125.3631
2024-08-20 02:15 | 21039.4607
2024-08-20 02:20 | 21049.5784
2024-08-20 02:25 | 21063.0281
2024-08-20 02:30 | 21097.6128
2024-08-20 02:35 | 21155.0368
2024-08-20 02:40 | 21135.5442
2024-08-20 02:45 | 21084.2372
2024-08-20 02:50 | 21138.4452
2024-08-20 02:55 | 21050.4032
2024-08-20 03:00 | 21193.1965
2024-08-20 03:05 | 21299.0576
2024-08-20 03:10 | 21322.9971
2024-08-20 03:15 | 21306.4607
2024-08-20 03:20 | 21351.3656
2024-08-20 03:25 | 21349.9751
2024-08-20 03:30 | 21379.6333
2024-08-20 03:35 | 21354.0529
2024-08-20 03:40 | 21528.9869
2024-08-20 03:45 | 21793.9403
2024-08-20 03:50 | 21883.4252
2024-08-20 03:55 | 21934.3667
2024-08-20 04:00 | 22126.83
2024-08-20 04:05 | 22481.2535
2024-08-20 04:10 | 22654.7597
2024-08-20 04:15 | 22860.6855
2024-08-20 04:20 | 22912.6128
2024-08-20 04:25 | 23028.1468
2024-08-20 04:30 | 23291.1465
2024-08-20 04:35 | 23731.3179
2024-08-20 04:40 | 23850.6267
2024-08-20 04:45 | 23932.2261
2024-08-20 04:50 | 24196.1841
2024-08-20 04:55 | 24423.3
2024-08-20 05:00 | 24474.8397
2024-08-20 05:05 | 24823.2881
2024-08-20 05:10 | 25029.8043
2024-08-20 05:15 | 25479.4679
2024-08-20 05:20 | 25681.3929
2024-08-20 05:25 | 25803.7563
2024-08-20 05:30 | 25982.9499
2024-08-20 05:35 | 26274.5897
2024-08-20 05:40 | 26441.4091
2024-08-20 05:45 | 26456.1792
2024-08-20 05:50 | 26675.7309
2024-08-20 05:55 | 27100.4497
2024-08-20 06:00 | 27333.3976
2024-08-20 06:05 | 27494.3127
2024-08-20 06:10 | 27628.8704
2024-08-20 06:15 | 27776.8311
2024-08-20 06:20 | 27955.8061
2024-08-20 06:25 | 27991.2265
2024-08-20 06:30 | 28072.4336
2024-08-20 06:35 | 28218.2708
2024-08-20 06:40 | 28213.3169
2024-08-20 06:45 | 28096.3432
2024-08-20 06:50 | 28037.9248
2024-08-20 06:55 | 27936.6635
2024-08-20 07:00 | 28043.8469
2024-08-20 07:05 | 28159.4595
2024-08-20 07:10 | 28088.4861
2024-08-20 07:15 | 28027.2564
2024-08-20 07:20 | 27920.5713
2024-08-20 07:25 | 27759.1828
2024-08-20 07:30 | 27648.5293
2024-08-20 07:35 | 27641.1512
2024-08-20 07:40 | 27591.6448
2024-08-20 07:45 | 27565.7573
2024-08-20 07:50 | 27635.1065
2024-08-20 07:55 | 27602.8527
2024-08-20 08:00 | 27559.8048
2024-08-20 08:05 | 27584.6213
2024-08-20 08:10 | 27592.714
2024-08-20 08:15 | 27618.0915
2024-08-20 08:20 | 27653.8175
2024-08-20 08:25 | 27607.3304
2024-08-20 08:30 | 27546.9004
2024-08-20 08:35 | 27600.7688
2024-08-20 08:40 | 27594.5723
2024-08-20 08:45 | 27492.7187
2024-08-20 08:50 | 27493.5743
2024-08-20 08:55 | 27395.6721
2024-08-20 09:00 | 27321.478
2024-08-20 09:05 | 27509.8405
2024-08-20 09:10 | 27583.7255
2024-08-20 09:15 | 27628.8387
2024-08-20 09:20 | 27632.7575
2024-08-20 09:25 | 27590.0723
2024-08-20 09:30 | 27541.4584
2024-08-20 09:35 | 27547.1561
2024-08-20 09:40 | 27483.9753
2024-08-20 09:45 | 27391.6745
2024-08-20 09:50 | 27391.9589
2024-08-20 09:55 | 27285.7728
2024-08-20 10:00 | 27220.42
2024-08-20 10:05 | 27100.0987
2024-08-20 10:10 | 26868.9072
2024-08-20 10:15 | 26777.4616
2024-08-20 10:20 | 26722.3005
2024-08-20 10:25 | 26681.0783
2024-08-20 10:30 | 26689.7262
2024-08-20 10:35 | 26667.3017
2024-08-20 10:40 | 26576.4575
2024-08-20 10:45 | 26429.9755
2024-08-20 10:50 | 26297.4553
2024-08-20 10:55 | 26270.8108
2024-08-20 11:00 | 26243.0295
2024-08-20 11:05 | 26213.834
2024-08-20 11:10 | 26069.5476
2024-08-20 11:15 | 26061.5921
2024-08-20 11:20 | 26037.0051
2024-08-20 11:25 | 26062.5189
2024-08-20 11:30 | 26082.6909
2024-08-20 11:35 | 26080.3457
2024-08-20 11:40 | 26034.3739
2024-08-20 11:45 | 26036.2988
2024-08-20 11:50 | 25858.6716
2024-08-20 11:55 | 25799.2917
2024-08-20 12:00 | 25803.2728
2024-08-20 12:05 | 25751.2864
2024-08-20 12:10 | 25648.7456
2024-08-20 12:15 | 25605.0139
2024-08-20 12:20 | 25661.4468
2024-08-20 12:25 | 25598.0043
2024-08-20 12:30 | 25578.6116
2024-08-20 12:35 | 25283.0635
2024-08-20 12:40 | 25279.8063
2024-08-20 12:45 | 25215.8176
2024-08-20 12:50 | 25264.6664
2024-08-20 12:55 | 25231.4992
2024-08-20 13:00 | 25178.8829
2024-08-20 13:05 | 25358.1757
2024-08-20 13:10 | 25436.5752
2024-08-20 13:15 | 25384.8609
2024-08-20 13:20 | 25382.4753
2024-08-20 13:25 | 25445.6995
2024-08-20 13:30 | 25396.9844
2024-08-20 13:35 | 25323.4291
2024-08-20 13:40 | 25317.3429
2024-08-20 13:45 | 25390.7369
2024-08-20 13:50 | 25453.3971
2024-08-20 13:55 | 25413.5392
2024-08-20 14:00 | 25432.4636
2024-08-20 14:05 | 25472.5696
2024-08-20 14:10 | 25491.1343
2024-08-20 14:15 | 25540.7908
2024-08-20 14:20 | 25610.7081
2024-08-20 14:25 | 25667.0359
2024-08-20 14:30 | 25578.8604
2024-08-20 14:35 | 25636.5372
2024-08-20 14:40 | 25666.1195
2024-08-20 14:45 | 25629.5159
2024-08-20 14:50 | 25567.9476
2024-08-20 14:55 | 25644.0351
2024-08-20 15:00 | 25712.5857
2024-08-20 15:05 | 25834.0695
2024-08-20 15:10 | 25866.9372
2024-08-20 15:15 | 25952.9413
2024-08-20 15:20 | 26121.4824
2024-08-20 15:25 | 26175.2245
2024-08-20 15:30 | 26070.0781
2024-08-20 15:35 | 26316.0047
2024-08-20 15:40 | 26437.9163
2024-08-20 15:45 | 26495.7352
2024-08-20 15:50 | 26546.2272
2024-08-20 15:55 | 26590.2192
2024-08-20 16:00 | 26681.8804
2024-08-20 16:05 | 26694.6651
2024-08-20 16:10 | 26835.0337
2024-08-20 16:15 | 26994.9311
2024-08-20 16:20 | 27092.6005
2024-08-20 16:25 | 27315.8059
2024-08-20 16:30 | 27515.0348
2024-08-20 16:35 | 27513.8811
2024-08-20 16:40 | 27545.4212
2024-08-20 16:45 | 27785.3112
2024-08-20 16:50 | 27852.7359
2024-08-20 16:55 | 27742.1486
2024-08-20 17:00 | 27319.4508
2024-08-20 17:05 | 26971.8185
2024-08-20 17:10 | 27023.0604
2024-08-20 17:15 | 27090.4253
2024-08-20 17:20 | 27371.1701
2024-08-20 17:25 | 27486.8065
2024-08-20 17:30 | 27665.5143
2024-08-20 17:35 | 27977.8915
2024-08-20 17:40 | 28259.8522
2024-08-20 17:45 | 28441.2853
2024-08-20 17:50 | 28590.3481
2024-08-20 17:55 | 28740.4424
2024-08-20 18:00 | 28960.7053
2024-08-20 18:05 | 29098.4881
2024-08-20 18:10 | 29121.7059
2024-08-20 18:15 | 29172.1756
2024-08-20 18:20 | 29251.6621
2024-08-20 18:25 | 29135.4276
2024-08-20 18:30 | 29160.3989
2024-08-20 18:35 | 29137.0367
2024-08-20 18:40 | 29027.8387
2024-08-20 18:45 | 28991.7445
2024-08-20 18:50 | 28937.5995
2024-08-20 18:55 | 28829.3996
2024-08-20 19:00 | 29007.9753
2024-08-20 19:05 | 29360.5085
2024-08-20 19:10 | 29459.6179
2024-08-20 19:15 | 29480.1709
2024-08-20 19:20 | 29351.1703
2024-08-20 19:25 | 29248.1536
2024-08-20 19:30 | 29157.5999
2024-08-20 19:35 | 29042.5372
2024-08-20 19:40 | 28871.0204
2024-08-20 19:45 | 28744.9856
2024-08-20 19:50 | 28674.7512
2024-08-20 19:55 | 28546.5575
2024-08-20 20:00 | 28446.9907
2024-08-20 20:05 | 28544.952
2024-08-20 20:10 | 28454.952
2024-08-20 20:15 | 28187.5255
2024-08-20 20:20 | 28122.2075
2024-08-20 20:25 | 27987.6177
2024-08-20 20:30 | 27795.4447
2024-08-20 20:35 | 27637.5061
2024-08-20 20:40 | 27497.1852
2024-08-20 20:45 | 27385.5632
2024-08-20 20:50 | 27260.3385
2024-08-20 20:55 | 27109.1493
2024-08-20 21:00 | 26953.292
2024-08-20 21:05 | 26709.2853
2024-08-20 21:10 | 26545.4244
2024-08-20 21:15 | 26368.4848
2024-08-20 21:20 | 26213.2931
2024-08-20 21:25 | 26011.7787
2024-08-20 21:30 | 25985.3705
2024-08-20 21:35 | 25855.8985
2024-08-20 21:40 | 25722.0969
2024-08-20 21:45 | 25533.1649
2024-08-20 21:50 | 25216.1199
2024-08-20 21:55 | 25025.764
2024-08-20 22:00 | 25040.9401
2024-08-20 22:05 | 24998.2307
2024-08-20 22:10 | 24787.8101
2024-08-20 22:15 | 24536.1904
2024-08-20 22:20 | 24408.2651
2024-08-20 22:25 | 24374.1745
2024-08-20 22:30 | 24263.3279
2024-08-20 22:35 | 24176.1561
2024-08-20 22:40 | 23935.4917
2024-08-20 22:45 | 23823.2321
2024-08-20 22:50 | 23706.7555
2024-08-20 22:55 | 23529.8241
2024-08-20 23:00 | 23304.2039
2024-08-20 23:05 | 23150.4137
2024-08-20 23:10 | 22939.0008
2024-08-20 23:15 | 22820.8472
2024-08-20 23:20 | 22723.8209
2024-08-20 23:25 | 22651.1587
2024-08-20 23:30 | 22378.2153
2024-08-20 23:35 | 22239.4519
2024-08-20 23:40 | 22237.3077
2024-08-20 23:45 | 22223.5605
2024-08-20 23:50 | 22110.686
2024-08-20 23:55 | 21891.1407
2024-08-21 | 21789.8959
2024-08-21 00:05 | 21701.3097
2024-08-21 00:10 | 21672.876
2024-08-21 00:15 | 21582.5808
2024-08-21 00:20 | 21535.5856
2024-08-21 00:25 | 21401.0503
2024-08-21 00:30 | 21284.1472
2024-08-21 00:35 | 21266.9845
2024-08-21 00:40 | 21200.6152
2024-08-21 00:45 | 21116.9175
2024-08-21 00:50 | 21049.7457
2024-08-21 00:55 | 21106.4653
2024-08-21 01:00 | 21089.2548
2024-08-21 01:05 | 20946.6607
2024-08-21 01:10 | 20825.2535
2024-08-21 01:15 | 20761.862
2024-08-21 01:20 | 20728.2128
2024-08-21 01:25 | 20687.6764
2024-08-21 01:30 | 20628.2613
2024-08-21 01:35 | 20522.686
2024-08-21 01:40 | 20567.4303
2024-08-21 01:45 | 20553.8277
2024-08-21 01:50 | 20538.354
2024-08-21 01:55 | 20502.1121
2024-08-21 02:00 | 20426.7799
2024-08-21 02:05 | 20397.4188
2024-08-21 02:10 | 20381.0315
2024-08-21 02:15 | 20394.1135
2024-08-21 02:20 | 20414.5452
2024-08-21 02:25 | 20437.2884
2024-08-21 02:30 | 20455.9315
2024-08-21 02:35 | 20455.9237
2024-08-21 02:40 | 20475.7577
2024-08-21 02:45 | 20493.3303
2024-08-21 02:50 | 20462.0995
2024-08-21 02:55 | 20421.4373
2024-08-21 03:00 | 20412.5472
2024-08-21 03:05 | 20366.2129
2024-08-21 03:10 | 20380.2923
2024-08-21 03:15 | 20374.4859
2024-08-21 03:20 | 20419.4604
2024-08-21 03:25 | 20411.4097
2024-08-21 03:30 | 20389.3975
2024-08-21 03:35 | 20399.0589
2024-08-21 03:40 | 20458.6359
2024-08-21 03:45 | 20576.3387
2024-08-21 03:50 | 20594.6411
2024-08-21 03:55 | 20649.2328
2024-08-21 04:00 | 20770.3289
2024-08-21 04:05 | 20938.9525
2024-08-21 04:10 | 21118.0996
2024-08-21 04:15 | 21123.4457
2024-08-21 04:20 | 21136.4359
2024-08-21 04:25 | 21144.0712
2024-08-21 04:30 | 21274.722
2024-08-21 04:35 | 21322.5147
2024-08-21 04:40 | 21283.6184
2024-08-21 04:45 | 21327.3413
2024-08-21 04:50 | 21357.2903
2024-08-21 04:55 | 21429.2376
2024-08-21 05:00 | 21364.4993
2024-08-21 05:05 | 21384.1773
2024-08-21 05:10 | 21436.7659
2024-08-21 05:15 | 21475.2127
2024-08-21 05:20 | 21513.8184
2024-08-21 05:25 | 21589.8884
2024-08-21 05:30 | 21687.7921
2024-08-21 05:35 | 21779.3023
2024-08-21 05:40 | 21925.1185
2024-08-21 05:45 | 21899.5367
2024-08-21 05:50 | 21884.7871
2024-08-21 05:55 | 21955.7561
2024-08-21 06:00 | 22206.9208
2024-08-21 06:05 | 22566.3399
2024-08-21 06:10 | 22632.1965
2024-08-21 06:15 | 22878.0629
2024-08-21 06:20 | 22977.0269
2024-08-21 06:25 | 23045.9788
2024-08-21 06:30 | 23274.5915
2024-08-21 06:35 | 23309.6913
2024-08-21 06:40 | 23508.8645
2024-08-21 06:45 | 23699.6573
2024-08-21 06:50 | 23875.6953
2024-08-21 06:55 | 24067.5805
2024-08-21 07:00 | 24314.0527
2024-08-21 07:05 | 24686.0347
2024-08-21 07:10 | 24931.5276
2024-08-21 07:15 | 25060.5948
2024-08-21 07:20 | 25264.2649
2024-08-21 07:25 | 25457.0308
2024-08-21 07:30 | 25726.3263
2024-08-21 07:35 | 25842.642
2024-08-21 07:40 | 25922.7992
2024-08-21 07:45 | 26019.5333
2024-08-21 07:50 | 26146.9971
2024-08-21 07:55 | 26313.2681
2024-08-21 08:00 | 26467.9301
2024-08-21 08:05 | 26664.1073
2024-08-21 08:10 | 26855.9104
2024-08-21 08:15 | 26957.4137
2024-08-21 08:20 | 27084.3115
2024-08-21 08:25 | 27143.0924
2024-08-21 08:30 | 27201.9907
2024-08-21 08:35 | 27290.6824
2024-08-21 08:40 | 27280.51
2024-08-21 08:45 | 27490.1556
2024-08-21 08:50 | 27561.8405
2024-08-21 08:55 | 27510.5901
2024-08-21 09:00 | 27534.3345
2024-08-21 09:05 | 27515.9781
2024-08-21 09:10 | 27550.0881
2024-08-21 09:15 | 27664.9645
2024-08-21 09:20 | 27670.9209
2024-08-21 09:25 | 27591.0009
2024-08-21 09:30 | 27531.7084
2024-08-21 09:35 | 27425.3828
2024-08-21 09:40 | 27365.3772
2024-08-21 09:45 | 27387.8187
2024-08-21 09:50 | 27343.3233
2024-08-21 09:55 | 27175.3871
2024-08-21 10:00 | 27175.8554
2024-08-21 10:05 | 27149.6635
2024-08-21 10:10 | 27072.3315
2024-08-21 10:15 | 27067.6288
2024-08-21 10:20 | 27058.9767
2024-08-21 10:25 | 26937.4844
2024-08-21 10:30 | 26869.6644
2024-08-21 10:35 | 26729.646
2024-08-21 10:40 | 26679.8735
2024-08-21 10:45 | 26615.9453
2024-08-21 10:50 | 26519.0817
2024-08-21 10:55 | 26491.5184
2024-08-21 11:00 | 26451.4955
2024-08-21 11:05 | 26399.7937
2024-08-21 11:10 | 26311.2559
2024-08-21 11:15 | 26208.1001
2024-08-21 11:20 | 26136.9888
2024-08-21 11:25 | 26106.2985
2024-08-21 11:30 | 26026.5008
2024-08-21 11:35 | 25969.2024
2024-08-21 11:40 | 25941.2635
2024-08-21 11:45 | 25862.6008
2024-08-21 11:50 | 25708.6452
2024-08-21 11:55 | 25698.5604
2024-08-21 12:00 | 25576.0397
2024-08-21 12:05 | 25573.224
2024-08-21 12:10 | 25556.2403
2024-08-21 12:15 | 25538.1636
2024-08-21 12:20 | 25539.4732
2024-08-21 12:25 | 25500.9864
2024-08-21 12:30 | 25552.1033
2024-08-21 12:35 | 25650.8877
2024-08-21 12:40 | 25556.4363
2024-08-21 12:45 | 25318.2405
2024-08-21 12:50 | 25067.1539
2024-08-21 12:55 | 24995.7125
2024-08-21 13:00 | 24913.6972
2024-08-21 13:05 | 24928.7107
2024-08-21 13:10 | 24966.9879
2024-08-21 13:15 | 24971.8992
2024-08-21 13:20 | 24960.5904
2024-08-21 13:25 | 25026.8025
2024-08-21 13:30 | 24928.4239
2024-08-21 13:35 | 24853.0848
2024-08-21 13:40 | 24692.9643
2024-08-21 13:45 | 24696.658
2024-08-21 13:50 | 24542.5378
2024-08-21 13:55 | 24702.1955
2024-08-21 14:00 | 24679
2024-08-21 14:05 | 24598.712
2024-08-21 14:10 | 24665.8375
2024-08-21 14:15 | 24627.0847
2024-08-21 14:20 | 24641.8165
2024-08-21 14:25 | 24624.0133
2024-08-21 14:30 | 24649.9153
2024-08-21 14:35 | 24619.5861
2024-08-21 14:40 | 24575.0821
2024-08-21 14:45 | 24673.0036
2024-08-21 14:50 | 24684.4961
2024-08-21 14:55 | 24732.1529
2024-08-21 15:00 | 24724.2808
2024-08-21 15:05 | 24873.4795
2024-08-21 15:10 | 24932.1559
2024-08-21 15:15 | 24953.768
2024-08-21 15:20 | 24951.2614
2024-08-21 15:25 | 24920.2239
2024-08-21 15:30 | 24907.9605
2024-08-21 15:35 | 24922.7596
2024-08-21 15:40 | 25048.4113
2024-08-21 15:45 | 25158.7837
2024-08-21 15:50 | 25269.4163
2024-08-21 15:55 | 25397.3389
2024-08-21 16:00 | 25588.2088
2024-08-21 16:05 | 25823.0856
2024-08-21 16:10 | 25968.886
2024-08-21 16:15 | 26145.352
2024-08-21 16:20 | 26127.2051
2024-08-21 16:25 | 26213.162
2024-08-21 16:30 | 26345.4607
2024-08-21 16:35 | 26442.1691
2024-08-21 16:40 | 26612.87
2024-08-21 16:45 | 26767.6692
2024-08-21 16:50 | 26995.9383
2024-08-21 16:55 | 27178.1773
2024-08-21 17:00 | 27097.7347
2024-08-21 17:05 | 26988.0901
2024-08-21 17:10 | 26997.3651
2024-08-21 17:15 | 27212.7816
2024-08-21 17:20 | 27394.0727
2024-08-21 17:25 | 27615.6579
2024-08-21 17:30 | 27780.7064
2024-08-21 17:35 | 28027.86
2024-08-21 17:40 | 28365.9076
2024-08-21 17:45 | 28625.1567
2024-08-21 17:50 | 28876.2692
2024-08-21 17:55 | 29030.6752
2024-08-21 18:00 | 29217.6231
2024-08-21 18:05 | 29545.1737
2024-08-21 18:10 | 29576.0233
2024-08-21 18:15 | 29637.7255
2024-08-21 18:20 | 29692.6982
2024-08-21 18:25 | 29653.0973
2024-08-21 18:30 | 29668.098
2024-08-21 18:35 | 29593.8261
2024-08-21 18:40 | 29705.5928
2024-08-21 18:45 | 29600.2268
2024-08-21 18:50 | 29559.1701
2024-08-21 18:55 | 29389.332
2024-08-21 19:00 | 29403.994
2024-08-21 19:05 | 29535.7556
2024-08-21 19:10 | 29587.0868
2024-08-21 19:15 | 29532.6223
2024-08-21 19:20 | 29446.0891
2024-08-21 19:25 | 29303.3964
2024-08-21 19:30 | 29214.3905
2024-08-21 19:35 | 29162.8912
2024-08-21 19:40 | 29069.3943
2024-08-21 19:45 | 28926.5819
2024-08-21 19:50 | 28845.296
2024-08-21 19:55 | 28751.5708
2024-08-21 20:00 | 28573.7081
2024-08-21 20:05 | 28340.2728
2024-08-21 20:10 | 28130.1876
2024-08-21 20:15 | 27939.3916
2024-08-21 20:20 | 27768.1543
2024-08-21 20:25 | 27667.0916
2024-08-21 20:30 | 27444.6977
2024-08-21 20:35 | 27381.5303
2024-08-21 20:40 | 27277.8964
2024-08-21 20:45 | 27160.5172
2024-08-21 20:50 | 26904.2512
2024-08-21 20:55 | 26624.6023
2024-08-21 21:00 | 26424.5753
2024-08-21 21:05 | 26271.2829
2024-08-21 21:10 | 26250.8852
2024-08-21 21:15 | 26063.3979
2024-08-21 21:20 | 25807.3812
2024-08-21 21:25 | 25690.2835
2024-08-21 21:30 | 25620.7839
2024-08-21 21:35 | 25460.1919
2024-08-21 21:40 | 25348.242
2024-08-21 21:45 | 25161.664
2024-08-21 21:50 | 24845.5251
2024-08-21 21:55 | 24605.4352
2024-08-21 22:00 | 24501.8316
2024-08-21 22:05 | 24483.2384
2024-08-21 22:10 | 24347.3919
2024-08-21 22:15 | 24259.6552
2024-08-21 22:20 | 24191.0496
2024-08-21 22:25 | 24044.9463
2024-08-21 22:30 | 23830.3365
2024-08-21 22:35 | 23666.5797
2024-08-21 22:40 | 23451.1873
2024-08-21 22:45 | 23305.1681
2024-08-21 22:50 | 23087.9152
2024-08-21 22:55 | 22944.4183
2024-08-21 23:00 | 22830.918
2024-08-21 23:05 | 22786.0031
2024-08-21 23:10 | 22663.3171
2024-08-21 23:15 | 22605.6931
2024-08-21 23:20 | 22373.1616
2024-08-21 23:25 | 22212.7072
2024-08-21 23:30 | 22182.8452
2024-08-21 23:35 | 22040.04
2024-08-21 23:40 | 21998.3355
2024-08-21 23:45 | 21932.804
2024-08-21 23:50 | 21173.9625
2024-08-21 23:55 | 20973.4431

## generators-p_min_pu
Timestamp | Solar | Wind
2024-08-15 | 0 | 0.45203
2024-08-15 00:05 | 0 | 0.45308
2024-08-15 00:10 | 0 | 0.4538
2024-08-15 00:15 | 0 | 0.45951
2024-08-15 00:20 | 0 | 0.45116
2024-08-15 00:25 | 0 | 0.45335
2024-08-15 00:30 | 0 | 0.45383
2024-08-15 00:35 | 0 | 0.45744
2024-08-15 00:40 | 0 | 0.45862
2024-08-15 00:45 | 0 | 0.47041
2024-08-15 00:50 | 0 | 0.47539
2024-08-15 00:55 | 0 | 0.48377
2024-08-15 01:00 | 0 | 0.48165
2024-08-15 01:05 | 0 | 0.47402
2024-08-15 01:10 | 0 | 0.47369
2024-08-15 01:15 | 0 | 0.46161
2024-08-15 01:20 | 0 | 0.44875
2024-08-15 01:25 | 0 | 0.43467
2024-08-15 01:30 | 0 | 0.41972
2024-08-15 01:35 | 0 | 0.41262
2024-08-15 01:40 | 0 | 0.41352
2024-08-15 01:45 | 0 | 0.41684
2024-08-15 01:50 | 0 | 0.41301
2024-08-15 01:55 | 0 | 0.40648
2024-08-15 02:00 | 0 | 0.40082
2024-08-15 02:05 | 0 | 0.39166
2024-08-15 02:10 | 0 | 0.378
2024-08-15 02:15 | 0 | 0.36506
2024-08-15 02:20 | 0 | 0.35905
2024-08-15 02:25 | 0 | 0.35114
2024-08-15 02:30 | 0 | 0.3403
2024-08-15 02:35 | 0 | 0.3381
2024-08-15 02:40 | 0 | 0.34595
2024-08-15 02:45 | 0 | 0.34894
2024-08-15 02:50 | 0 | 0.34845
2024-08-15 02:55 | 0 | 0.3452
2024-08-15 03:00 | 0 | 0.34651
2024-08-15 03:05 | 0 | 0.3504
2024-08-15 03:10 | 0 | 0.35204
2024-08-15 03:15 | 0 | 0.34531
2024-08-15 03:20 | 0 | 0.33413
2024-08-15 03:25 | 0 | 0.32731
2024-08-15 03:30 | 0 | 0.32532
2024-08-15 03:35 | 0 | 0.33943
2024-08-15 03:40 | 0 | 0.35868
2024-08-15 03:45 | 0 | 0.37497
2024-08-15 03:50 | 0 | 0.38764
2024-08-15 03:55 | 0 | 0.3958
2024-08-15 04:00 | 0 | 0.40778
2024-08-15 04:05 | 0 | 0.41404
2024-08-15 04:10 | 0 | 0.41668
2024-08-15 04:15 | 0 | 0.41142
2024-08-15 04:20 | 0 | 0.39897
2024-08-15 04:25 | 0 | 0.39405
2024-08-15 04:30 | 0 | 0.38605
2024-08-15 04:35 | 0 | 0.38258
2024-08-15 04:40 | 0 | 0.38029
2024-08-15 04:45 | 0 | 0.3828
2024-08-15 04:50 | 0 | 0.38283
2024-08-15 04:55 | 0 | 0.38112
2024-08-15 05:00 | 0 | 0.37129
2024-08-15 05:05 | 0 | 0.36742
2024-08-15 05:10 | 0 | 0.35724
2024-08-15 05:15 | 0 | 0.35485
2024-08-15 05:20 | 0 | 0.35544
2024-08-15 05:25 | 0 | 0.35288
2024-08-15 05:30 | 0 | 0.35846
2024-08-15 05:35 | 0 | 0.35967
2024-08-15 05:40 | 0 | 0.36128
2024-08-15 05:45 | 0 | 0.36221
2024-08-15 05:50 | 0 | 0.36256
2024-08-15 05:55 | 0 | 0.3626
2024-08-15 06:00 | 0 | 0.36258
2024-08-15 06:05 | 0 | 0.36332
2024-08-15 06:10 | 0 | 0.3606
2024-08-15 06:15 | 0 | 0.36445
2024-08-15 06:20 | 0 | 0.3702
2024-08-15 06:25 | 0 | 0.37247
2024-08-15 06:30 | 0 | 0.36556
2024-08-15 06:35 | 0 | 0.35731
2024-08-15 06:40 | 0 | 0.35251
2024-08-15 06:45 | 0 | 0.35379
2024-08-15 06:50 | 0 | 0.3523
2024-08-15 06:55 | 0 | 0.35219
2024-08-15 07:00 | 0 | 0.34894
2024-08-15 07:05 | 0 | 0.34518
2024-08-15 07:10 | 0 | 0.34259
2024-08-15 07:15 | 0.0015773 | 0.34398
2024-08-15 07:20 | 0.0032305 | 0.34222
2024-08-15 07:25 | 0.0050671 | 0.3332
2024-08-15 07:30 | 0.010399 | 0.33179
2024-08-15 07:35 | 0.017554 | 0.32876
2024-08-15 07:40 | 0.029659 | 0.32369
2024-08-15 07:45 | 0.043653 | 0.32168
2024-08-15 07:50 | 0.061571 | 0.31763
2024-08-15 07:55 | 0.081028 | 0.32119
2024-08-15 08:00 | 0.10183 | 0.32365
2024-08-15 08:05 | 0.12502 | 0.32634
2024-08-15 08:10 | 0.1442 | 0.3281
2024-08-15 08:15 | 0.16671 | 0.33074
2024-08-15 08:20 | 0.19142 | 0.33099
2024-08-15 08:25 | 0.21643 | 0.32889
2024-08-15 08:30 | 0.24009 | 0.32739
2024-08-15 08:35 | 0.26098 | 0.32977
2024-08-15 08:40 | 0.28207 | 0.32675
2024-08-15 08:45 | 0.30511 | 0.32837
2024-08-15 08:50 | 0.32524 | 0.32151
2024-08-15 08:55 | 0.33856 | 0.31719
2024-08-15 09:00 | 0.35504 | 0.3195
2024-08-15 09:05 | 0.36414 | 0.32347
2024-08-15 09:10 | 0.37771 | 0.3231
2024-08-15 09:15 | 0.38353 | 0.32614
2024-08-15 09:20 | 0.38306 | 0.32966
2024-08-15 09:25 | 0.39246 | 0.3369
2024-08-15 09:30 | 0.40317 | 0.34769
2024-08-15 09:35 | 0.401 | 0.35772
2024-08-15 09:40 | 0.40578 | 0.36284
2024-08-15 09:45 | 0.42599 | 0.36949
2024-08-15 09:50 | 0.44907 | 0.3781
2024-08-15 09:55 | 0.45151 | 0.38859
2024-08-15 10:00 | 0.4516 | 0.39614
2024-08-15 10:05 | 0.45532 | 0.40397
2024-08-15 10:10 | 0.45631 | 0.41408
2024-08-15 10:15 | 0.45174 | 0.42009
2024-08-15 10:20 | 0.46795 | 0.42416
2024-08-15 10:25 | 0.49089 | 0.43479
2024-08-15 10:30 | 0.49058 | 0.43146
2024-08-15 10:35 | 0.48667 | 0.43036
2024-08-15 10:40 | 0.46729 | 0.427
2024-08-15 10:45 | 0.47849 | 0.43645
2024-08-15 10:50 | 0.48031 | 0.44361
2024-08-15 10:55 | 0.49422 | 0.4559
2024-08-15 11:00 | 0.48357 | 0.46515
2024-08-15 11:05 | 0.50982 | 0.46932
2024-08-15 11:10 | 0.51852 | 0.47876
2024-08-15 11:15 | 0.54477 | 0.47845
2024-08-15 11:20 | 0.55821 | 0.48169
2024-08-15 11:25 | 0.53731 | 0.49277
2024-08-15 11:30 | 0.53051 | 0.49882
2024-08-15 11:35 | 0.51156 | 0.48865
2024-08-15 11:40 | 0.51291 | 0.48771
2024-08-15 11:45 | 0.51168 | 0.48937
2024-08-15 11:50 | 0.53363 | 0.49397
2024-08-15 11:55 | 0.52621 | 0.49855
2024-08-15 12:00 | 0.50819 | 0.50283
2024-08-15 12:05 | 0.51839 | 0.50105
2024-08-15 12:10 | 0.54544 | 0.50889
2024-08-15 12:15 | 0.54225 | 0.51379
2024-08-15 12:20 | 0.55332 | 0.51282
2024-08-15 12:25 | 0.55601 | 0.50589
2024-08-15 12:30 | 0.55054 | 0.50056
2024-08-15 12:35 | 0.54846 | 0.50343
2024-08-15 12:40 | 0.53332 | 0.50649
2024-08-15 12:45 | 0.52896 | 0.50474
2024-08-15 12:50 | 0.53866 | 0.50385
2024-08-15 12:55 | 0.52279 | 0.51581
2024-08-15 13:00 | 0.53907 | 0.51787
2024-08-15 13:05 | 0.55649 | 0.51996
2024-08-15 13:10 | 0.56067 | 0.52217
2024-08-15 13:15 | 0.56295 | 0.52336
2024-08-15 13:20 | 0.56358 | 0.51826
2024-08-15 13:25 | 0.56813 | 0.5146
2024-08-15 13:30 | 0.55698 | 0.517
2024-08-15 13:35 | 0.55585 | 0.50986
2024-08-15 13:40 | 0.55367 | 0.50594
2024-08-15 13:45 | 0.5565 | 0.50068
2024-08-15 13:50 | 0.55369 | 0.49763
2024-08-15 13:55 | 0.56257 | 0.50343
2024-08-15 14:00 | 0.55892 | 0.51531
2024-08-15 14:05 | 0.54495 | 0.52434
2024-08-15 14:10 | 0.53775 | 0.528
2024-08-15 14:15 | 0.53195 | 0.52699
2024-08-15 14:20 | 0.53219 | 0.52164
2024-08-15 14:25 | 0.51365 | 0.51974
2024-08-15 14:30 | 0.52565 | 0.51724
2024-08-15 14:35 | 0.53689 | 0.51938
2024-08-15 14:40 | 0.51987 | 0.52002
2024-08-15 14:45 | 0.50777 | 0.52288
2024-08-15 14:50 | 0.49859 | 0.52319
2024-08-15 14:55 | 0.51286 | 0.52384
2024-08-15 15:00 | 0.48823 | 0.50979
2024-08-15 15:05 | 0.49126 | 0.50011
2024-08-15 15:10 | 0.48181 | 0.4958
2024-08-15 15:15 | 0.48031 | 0.49483
2024-08-15 15:20 | 0.4711 | 0.49864
2024-08-15 15:25 | 0.45856 | 0.49336
2024-08-15 15:30 | 0.45647 | 0.48196
2024-08-15 15:35 | 0.46396 | 0.47968
2024-08-15 15:40 | 0.44839 | 0.47542
2024-08-15 15:45 | 0.42787 | 0.47025
2024-08-15 15:50 | 0.41389 | 0.46092
2024-08-15 15:55 | 0.42292 | 0.45323
2024-08-15 16:00 | 0.40897 | 0.43842
2024-08-15 16:05 | 0.3866 | 0.42326
2024-08-15 16:10 | 0.36784 | 0.42264
2024-08-15 16:15 | 0.35769 | 0.42514
2024-08-15 16:20 | 0.34033 | 0.42158
2024-08-15 16:25 | 0.31369 | 0.41781
2024-08-15 16:30 | 0.28632 | 0.40946
2024-08-15 16:35 | 0.26245 | 0.40011
2024-08-15 16:40 | 0.23649 | 0.39254
2024-08-15 16:45 | 0.20904 | 0.39065
2024-08-15 16:50 | 0.18179 | 0.37852
2024-08-15 16:55 | 0.15332 | 0.36406
2024-08-15 17:00 | 0.12634 | 0.36285
2024-08-15 17:05 | 0.10425 | 0.36143
2024-08-15 17:10 | 0.078081 | 0.35952
2024-08-15 17:15 | 0.058849 | 0.34605
2024-08-15 17:20 | 0.042158 | 0.34204
2024-08-15 17:25 | 0.026681 | 0.33821
2024-08-15 17:30 | 0.01205 | 0.33779
2024-08-15 17:35 | 0.0042151 | 0.33661
2024-08-15 17:40 | 0.00086596 | 0.33927
2024-08-15 17:45 | 0 | 0.34443
2024-08-15 17:50 | 0 | 0.35377
2024-08-15 17:55 | 0 | 0.35192
2024-08-15 18:00 | 0 | 0.35473
2024-08-15 18:05 | 0 | 0.35304
2024-08-15 18:10 | 0 | 0.35023
2024-08-15 18:15 | 0 | 0.35073
2024-08-15 18:20 | 0 | 0.34917
2024-08-15 18:25 | 0 | 0.34566
2024-08-15 18:30 | 0 | 0.3411
2024-08-15 18:35 | 0 | 0.34916
2024-08-15 18:40 | 0 | 0.35968
2024-08-15 18:45 | 0 | 0.37194
2024-08-15 18:50 | 0 | 0.37457
2024-08-15 18:55 | 0 | 0.38168
2024-08-15 19:00 | 0 | 0.38891
2024-08-15 19:05 | 0 | 0.39859
2024-08-15 19:10 | 0 | 0.40763
2024-08-15 19:15 | 0 | 0.41419
2024-08-15 19:20 | 0 | 0.42841
2024-08-15 19:25 | 0 | 0.42988
2024-08-15 19:30 | 0 | 0.4312
2024-08-15 19:35 | 0 | 0.43204
2024-08-15 19:40 | 0 | 0.42365
2024-08-15 19:45 | 0 | 0.42391
2024-08-15 19:50 | 0 | 0.42757
2024-08-15 19:55 | 0 | 0.43705
2024-08-15 20:00 | 0 | 0.4421
2024-08-15 20:05 | 0 | 0.4483
2024-08-15 20:10 | 0 | 0.45255
2024-08-15 20:15 | 0 | 0.45026
2024-08-15 20:20 | 0 | 0.44789
2024-08-15 20:25 | 0 | 0.45282
2024-08-15 20:30 | 0 | 0.45553
2024-08-15 20:35 | 0 | 0.45454
2024-08-15 20:40 | 0 | 0.45388
2024-08-15 20:45 | 0 | 0.44578
2024-08-15 20:50 | 0 | 0.44265
2024-08-15 20:55 | 0 | 0.44797
2024-08-15 21:00 | 0 | 0.4536
2024-08-15 21:05 | 0 | 0.45572
2024-08-15 21:10 | 0 | 0.46141
2024-08-15 21:15 | 0 | 0.45995
2024-08-15 21:20 | 0 | 0.44746
2024-08-15 21:25 | 0 | 0.4373
2024-08-15 21:30 | 0 | 0.43305
2024-08-15 21:35 | 0 | 0.42984
2024-08-15 21:40 | 0 | 0.42845
2024-08-15 21:45 | 0 | 0.42707
2024-08-15 21:50 | 0 | 0.4236
2024-08-15 21:55 | 0 | 0.42185
2024-08-15 22:00 | 0 | 0.42314
2024-08-15 22:05 | 0 | 0.43189
2024-08-15 22:10 | 0 | 0.43774
2024-08-15 22:15 | 0 | 0.4435
2024-08-15 22:20 | 0 | 0.44217
2024-08-15 22:25 | 0 | 0.43735
2024-08-15 22:30 | 0 | 0.43625
2024-08-15 22:35 | 0 | 0.44055
2024-08-15 22:40 | 0 | 0.44902
2024-08-15 22:45 | 0 | 0.45319
2024-08-15 22:50 | 0 | 0.45319
2024-08-15 22:55 | 0 | 0.4474
2024-08-15 23:00 | 0 | 0.45078
2024-08-15 23:05 | 0 | 0.45397
2024-08-15 23:10 | 0 | 0.45392
2024-08-15 23:15 | 0 | 0.45307
2024-08-15 23:20 | 0 | 0.44894
2024-08-15 23:25 | 0 | 0.44471
2024-08-15 23:30 | 0 | 0.44135
2024-08-15 23:35 | 0 | 0.43862
2024-08-15 23:40 | 0 | 0.43401
2024-08-15 23:45 | 0 | 0.43522
2024-08-15 23:50 | 0 | 0.4339
2024-08-15 23:55 | 0 | 0.43068
2024-08-16 | 0 | 0.42343
2024-08-16 00:05 | 0 | 0.42
2024-08-16 00:10 | 0 | 0.4195
2024-08-16 00:15 | 0 | 0.42207
2024-08-16 00:20 | 0 | 0.42176
2024-08-16 00:25 | 0 | 0.41802
2024-08-16 00:30 | 0 | 0.41585
2024-08-16 00:35 | 0 | 0.42059
2024-08-16 00:40 | 0 | 0.42092
2024-08-16 00:45 | 0 | 0.42122
2024-08-16 00:50 | 0 | 0.42468
2024-08-16 00:55 | 0 | 0.43004
2024-08-16 01:00 | 0 | 0.42978
2024-08-16 01:05 | 0 | 0.42884
2024-08-16 01:10 | 0 | 0.42785
2024-08-16 01:15 | 0 | 0.42479
2024-08-16 01:20 | 0 | 0.42187
2024-08-16 01:25 | 0 | 0.41989
2024-08-16 01:30 | 0 | 0.42307
2024-08-16 01:35 | 0 | 0.42081
2024-08-16 01:40 | 0 | 0.37556
2024-08-16 01:45 | 0 | 0.33131
2024-08-16 01:50 | 0 | 0.29485
2024-08-16 01:55 | 0 | 0.29118
2024-08-16 02:00 | 0 | 0.29216
2024-08-16 02:05 | 0 | 0.29355
2024-08-16 02:10 | 0 | 0.29655
2024-08-16 02:15 | 0 | 0.29753
2024-08-16 02:20 | 0 | 0.29852
2024-08-16 02:25 | 0 | 0.29858
2024-08-16 02:30 | 0 | 0.29826
2024-08-16 02:35 | 0 | 0.2987
2024-08-16 02:40 | 0 | 0.29715
2024-08-16 02:45 | 0 | 0.29426
2024-08-16 02:50 | 0 | 0.29382
2024-08-16 02:55 | 0 | 0.29373
2024-08-16 03:00 | 0 | 0.29367
2024-08-16 03:05 | 0 | 0.29565
2024-08-16 03:10 | 0 | 0.29734
2024-08-16 03:15 | 0 | 0.29881
2024-08-16 03:20 | 0 | 0.29897
2024-08-16 03:25 | 0 | 0.29635
2024-08-16 03:30 | 0 | 0.321
2024-08-16 03:35 | 0 | 0.3628
2024-08-16 03:40 | 0 | 0.37416
2024-08-16 03:45 | 0 | 0.40354
2024-08-16 03:50 | 0 | 0.42939
2024-08-16 03:55 | 0 | 0.42555
2024-08-16 04:00 | 0 | 0.41991
2024-08-16 04:05 | 0 | 0.41866
2024-08-16 04:10 | 0 | 0.41615
2024-08-16 04:15 | 0 | 0.41791
2024-08-16 04:20 | 0 | 0.41815
2024-08-16 04:25 | 0 | 0.41713
2024-08-16 04:30 | 0 | 0.41508
2024-08-16 04:35 | 0 | 0.41139
2024-08-16 04:40 | 0 | 0.40991
2024-08-16 04:45 | 0 | 0.40827
2024-08-16 04:50 | 0 | 0.40936
2024-08-16 04:55 | 0 | 0.40969
2024-08-16 05:00 | 0 | 0.40738
2024-08-16 05:05 | 0 | 0.40489
2024-08-16 05:10 | 0 | 0.40523
2024-08-16 05:15 | 0 | 0.39973
2024-08-16 05:20 | 0 | 0.39859
2024-08-16 05:25 | 0 | 0.39692
2024-08-16 05:30 | 0 | 0.39489
2024-08-16 05:35 | 0 | 0.39081
2024-08-16 05:40 | 0 | 0.38999
2024-08-16 05:45 | 0 | 0.38951
2024-08-16 05:50 | 0 | 0.38814
2024-08-16 05:55 | 0 | 0.38229
2024-08-16 06:00 | 0 | 0.3825
2024-08-16 06:05 | 0 | 0.38755
2024-08-16 06:10 | 0 | 0.38862
2024-08-16 06:15 | 0 | 0.38908
2024-08-16 06:20 | 0 | 0.38289
2024-08-16 06:25 | 0 | 0.38125
2024-08-16 06:30 | 0 | 0.37777
2024-08-16 06:35 | 0 | 0.3821
2024-08-16 06:40 | 0 | 0.3881
2024-08-16 06:45 | 0 | 0.39463
2024-08-16 06:50 | 0 | 0.39728
2024-08-16 06:55 | 0 | 0.39663
2024-08-16 07:00 | 0 | 0.40181
2024-08-16 07:05 | 0 | 0.40404
2024-08-16 07:10 | 0 | 0.40412
2024-08-16 07:15 | 0.0013073 | 0.40406
2024-08-16 07:20 | 0.0045894 | 0.40429
2024-08-16 07:25 | 0.0084699 | 0.40329
2024-08-16 07:30 | 0.013848 | 0.4059
2024-08-16 07:35 | 0.022738 | 0.41023
2024-08-16 07:40 | 0.037363 | 0.41108
2024-08-16 07:45 | 0.052413 | 0.4109
2024-08-16 07:50 | 0.071933 | 0.40985
2024-08-16 07:55 | 0.097672 | 0.40787
2024-08-16 08:00 | 0.12201 | 0.40845
2024-08-16 08:05 | 0.15251 | 0.4035
2024-08-16 08:10 | 0.17972 | 0.3973
2024-08-16 08:15 | 0.20472 | 0.39236
2024-08-16 08:20 | 0.2334 | 0.38842
2024-08-16 08:25 | 0.26142 | 0.38855
2024-08-16 08:30 | 0.28958 | 0.39108
2024-08-16 08:35 | 0.32104 | 0.38916
2024-08-16 08:40 | 0.34844 | 0.38668
2024-08-16 08:45 | 0.37245 | 0.38343
2024-08-16 08:50 | 0.39333 | 0.38336
2024-08-16 08:55 | 0.40876 | 0.3838
2024-08-16 09:00 | 0.42534 | 0.38309
2024-08-16 09:05 | 0.43772 | 0.38098
2024-08-16 09:10 | 0.44555 | 0.37961
2024-08-16 09:15 | 0.45782 | 0.37316
2024-08-16 09:20 | 0.46031 | 0.36944
2024-08-16 09:25 | 0.46919 | 0.36681
2024-08-16 09:30 | 0.47993 | 0.36763
2024-08-16 09:35 | 0.48874 | 0.36706
2024-08-16 09:40 | 0.49257 | 0.36433
2024-08-16 09:45 | 0.49543 | 0.36751
2024-08-16 09:50 | 0.50233 | 0.36393
2024-08-16 09:55 | 0.50444 | 0.35457
2024-08-16 10:00 | 0.50845 | 0.35191
2024-08-16 10:05 | 0.51225 | 0.3444
2024-08-16 10:10 | 0.51817 | 0.35315
2024-08-16 10:15 | 0.52152 | 0.3538
2024-08-16 10:20 | 0.52278 | 0.35577
2024-08-16 10:25 | 0.5352 | 0.35918
2024-08-16 10:30 | 0.5437 | 0.36145
2024-08-16 10:35 | 0.54522 | 0.35856
2024-08-16 10:40 | 0.54842 | 0.35238
2024-08-16 10:45 | 0.55045 | 0.35747
2024-08-16 10:50 | 0.55196 | 0.34778
2024-08-16 10:55 | 0.5529 | 0.3571
2024-08-16 11:00 | 0.55555 | 0.35473
2024-08-16 11:05 | 0.55274 | 0.3423
2024-08-16 11:10 | 0.5578 | 0.35383
2024-08-16 11:15 | 0.55733 | 0.35257
2024-08-16 11:20 | 0.56042 | 0.36291
2024-08-16 11:25 | 0.55257 | 0.35663
2024-08-16 11:30 | 0.55925 | 0.36371
2024-08-16 11:35 | 0.55987 | 0.35974
2024-08-16 11:40 | 0.55631 | 0.35199
2024-08-16 11:45 | 0.54868 | 0.35853
2024-08-16 11:50 | 0.56348 | 0.35708
2024-08-16 11:55 | 0.56078 | 0.35603
2024-08-16 12:00 | 0.55345 | 0.34857
2024-08-16 12:05 | 0.56456 | 0.34323
2024-08-16 12:10 | 0.57214 | 0.34214
2024-08-16 12:15 | 0.56117 | 0.34049
2024-08-16 12:20 | 0.56576 | 0.34395
2024-08-16 12:25 | 0.57212 | 0.3433
2024-08-16 12:30 | 0.5711 | 0.33914
2024-08-16 12:35 | 0.5707 | 0.33975
2024-08-16 12:40 | 0.56463 | 0.34594
2024-08-16 12:45 | 0.56823 | 0.34108
2024-08-16 12:50 | 0.56283 | 0.34242
2024-08-16 12:55 | 0.56586 | 0.34184
2024-08-16 13:00 | 0.54558 | 0.33866
2024-08-16 13:05 | 0.55768 | 0.33141
2024-08-16 13:10 | 0.56633 | 0.32035
2024-08-16 13:15 | 0.56062 | 0.32425
2024-08-16 13:20 | 0.55975 | 0.32223
2024-08-16 13:25 | 0.56217 | 0.3181
2024-08-16 13:30 | 0.55756 | 0.31635
2024-08-16 13:35 | 0.55493 | 0.3087
2024-08-16 13:40 | 0.56259 | 0.30678
2024-08-16 13:45 | 0.54798 | 0.30675
2024-08-16 13:50 | 0.54412 | 0.30492
2024-08-16 13:55 | 0.55576 | 0.30674
2024-08-16 14:00 | 0.54845 | 0.31875
2024-08-16 14:05 | 0.54517 | 0.31731
2024-08-16 14:10 | 0.53683 | 0.31111
2024-08-16 14:15 | 0.53482 | 0.30874
2024-08-16 14:20 | 0.53758 | 0.31189
2024-08-16 14:25 | 0.53005 | 0.31234
2024-08-16 14:30 | 0.53198 | 0.31391
2024-08-16 14:35 | 0.53722 | 0.30925
2024-08-16 14:40 | 0.5319 | 0.30969
2024-08-16 14:45 | 0.52674 | 0.30276
2024-08-16 14:50 | 0.51977 | 0.29951
2024-08-16 14:55 | 0.5189 | 0.29742
2024-08-16 15:00 | 0.51764 | 0.29117
2024-08-16 15:05 | 0.51087 | 0.29021
2024-08-16 15:10 | 0.50279 | 0.29852
2024-08-16 15:15 | 0.50114 | 0.29702
2024-08-16 15:20 | 0.49152 | 0.29049
2024-08-16 15:25 | 0.48016 | 0.28596
2024-08-16 15:30 | 0.47749 | 0.28772
2024-08-16 15:35 | 0.46179 | 0.28935
2024-08-16 15:40 | 0.45871 | 0.28686
2024-08-16 15:45 | 0.44557 | 0.29095
2024-08-16 15:50 | 0.43244 | 0.28955
2024-08-16 15:55 | 0.41557 | 0.28591
2024-08-16 16:00 | 0.40899 | 0.27651
2024-08-16 16:05 | 0.3884 | 0.26638
2024-08-16 16:10 | 0.36612 | 0.26579
2024-08-16 16:15 | 0.34755 | 0.26029
2024-08-16 16:20 | 0.33234 | 0.25203
2024-08-16 16:25 | 0.31515 | 0.25005
2024-08-16 16:30 | 0.2912 | 0.25304
2024-08-16 16:35 | 0.26355 | 0.25167
2024-08-16 16:40 | 0.23676 | 0.24908
2024-08-16 16:45 | 0.21117 | 0.24594
2024-08-16 16:50 | 0.18118 | 0.24082
2024-08-16 16:55 | 0.14753 | 0.23923
2024-08-16 17:00 | 0.12024 | 0.23647
2024-08-16 17:05 | 0.10008 | 0.23261
2024-08-16 17:10 | 0.078045 | 0.23465
2024-08-16 17:15 | 0.059304 | 0.23773
2024-08-16 17:20 | 0.040107 | 0.23448
2024-08-16 17:25 | 0.024613 | 0.22827
2024-08-16 17:30 | 0.010171 | 0.22323
2024-08-16 17:35 | 0.0050616 | 0.21544
2024-08-16 17:40 | 0.00084958 | 0.20923
2024-08-16 17:45 | 0 | 0.20408
2024-08-16 17:50 | 0 | 0.20194
2024-08-16 17:55 | 0 | 0.20029
2024-08-16 18:00 | 0 | 0.19816
2024-08-16 18:05 | 0 | 0.19148
2024-08-16 18:10 | 0 | 0.18743
2024-08-16 18:15 | 0 | 0.18305
2024-08-16 18:20 | 0 | 0.17787
2024-08-16 18:25 | 0 | 0.17121
2024-08-16 18:30 | 0 | 0.16909
2024-08-16 18:35 | 0 | 0.16805
2024-08-16 18:40 | 0 | 0.15985
2024-08-16 18:45 | 0 | 0.15152
2024-08-16 18:50 | 0 | 0.14778
2024-08-16 18:55 | 0 | 0.14472
2024-08-16 19:00 | 0 | 0.1444
2024-08-16 19:05 | 0 | 0.14537
2024-08-16 19:10 | 0 | 0.14529
2024-08-16 19:15 | 0 | 0.14238
2024-08-16 19:20 | 0 | 0.13527
2024-08-16 19:25 | 0 | 0.12889
2024-08-16 19:30 | 0 | 0.12434
2024-08-16 19:35 | 0 | 0.12019
2024-08-16 19:40 | 0 | 0.11402
2024-08-16 19:45 | 0 | 0.11055
2024-08-16 19:50 | 0 | 0.10645
2024-08-16 19:55 | 0 | 0.1056
2024-08-16 20:00 | 0 | 0.10423
2024-08-16 20:05 | 0 | 0.10316
2024-08-16 20:10 | 0 | 0.1007
2024-08-16 20:15 | 0 | 0.10058
2024-08-16 20:20 | 0 | 0.097337
2024-08-16 20:25 | 0 | 0.094044
2024-08-16 20:30 | 0 | 0.09125
2024-08-16 20:35 | 0 | 0.091057
2024-08-16 20:40 | 0 | 0.090938
2024-08-16 20:45 | 0 | 0.090762
2024-08-16 20:50 | 0 | 0.090487
2024-08-16 20:55 | 0 | 0.088045
2024-08-16 21:00 | 0 | 0.086223
2024-08-16 21:05 | 0 | 0.084574
2024-08-16 21:10 | 0 | 0.082918
2024-08-16 21:15 | 0 | 0.079553
2024-08-16 21:20 | 0 | 0.079315
2024-08-16 21:25 | 0 | 0.076879
2024-08-16 21:30 | 0 | 0.072256
2024-08-16 21:35 | 0 | 0.069888
2024-08-16 21:40 | 0 | 0.068593
2024-08-16 21:45 | 0 | 0.068283
2024-08-16 21:50 | 0 | 0.067827
2024-08-16 21:55 | 0 | 0.069489
2024-08-16 22:00 | 0 | 0.070497
2024-08-16 22:05 | 0 | 0.071457
2024-08-16 22:10 | 0 | 0.072602
2024-08-16 22:15 | 0 | 0.070697
2024-08-16 22:20 | 0 | 0.071769
2024-08-16 22:25 | 0 | 0.069633
2024-08-16 22:30 | 0 | 0.069527
2024-08-16 22:35 | 0 | 0.069373
2024-08-16 22:40 | 0 | 0.069839
2024-08-16 22:45 | 0 | 0.073509
2024-08-16 22:50 | 0 | 0.071807
2024-08-16 22:55 | 0 | 0.07026
2024-08-16 23:00 | 0 | 0.071695
2024-08-16 23:05 | 0 | 0.076126
2024-08-16 23:10 | 0 | 0.079905
2024-08-16 23:15 | 0 | 0.082701
2024-08-16 23:20 | 0 | 0.085632
2024-08-16 23:25 | 0 | 0.088044
2024-08-16 23:30 | 0 | 0.089795
2024-08-16 23:35 | 0 | 0.092919
2024-08-16 23:40 | 0 | 0.093708
2024-08-16 23:45 | 0 | 0.095068
2024-08-16 23:50 | 0 | 0.099051
2024-08-16 23:55 | 0 | 0.10061
2024-08-17 | 0 | 0.10346
2024-08-17 00:05 | 0 | 0.10268
2024-08-17 00:10 | 0 | 0.10388
2024-08-17 00:15 | 0 | 0.10731
2024-08-17 00:20 | 0 | 0.11256
2024-08-17 00:25 | 0 | 0.11954
2024-08-17 00:30 | 0 | 0.12622
2024-08-17 00:35 | 0 | 0.1275
2024-08-17 00:40 | 0 | 0.12886
2024-08-17 00:45 | 0 | 0.13021
2024-08-17 00:50 | 0 | 0.13788
2024-08-17 00:55 | 0 | 0.14586
2024-08-17 01:00 | 0 | 0.15217
2024-08-17 01:05 | 0 | 0.15847
2024-08-17 01:10 | 0 | 0.16615
2024-08-17 01:15 | 0 | 0.17569
2024-08-17 01:20 | 0 | 0.18415
2024-08-17 01:25 | 0 | 0.1917
2024-08-17 01:30 | 0 | 0.19138
2024-08-17 01:35 | 0 | 0.19095
2024-08-17 01:40 | 0 | 0.19347
2024-08-17 01:45 | 0 | 0.19317
2024-08-17 01:50 | 0 | 0.19435
2024-08-17 01:55 | 0 | 0.19931
2024-08-17 02:00 | 0 | 0.20255
2024-08-17 02:05 | 0 | 0.20535
2024-08-17 02:10 | 0 | 0.20723
2024-08-17 02:15 | 0 | 0.21019
2024-08-17 02:20 | 0 | 0.21455
2024-08-17 02:25 | 0 | 0.21985
2024-08-17 02:30 | 0 | 0.22439
2024-08-17 02:35 | 0 | 0.22814
2024-08-17 02:40 | 0 | 0.23064
2024-08-17 02:45 | 0 | 0.23817
2024-08-17 02:50 | 0 | 0.24102
2024-08-17 02:55 | 0 | 0.24083
2024-08-17 03:00 | 0 | 0.24716
2024-08-17 03:05 | 0 | 0.25382
2024-08-17 03:10 | 0 | 0.25745
2024-08-17 03:15 | 0 | 0.26345
2024-08-17 03:20 | 0 | 0.26934
2024-08-17 03:25 | 0 | 0.27055
2024-08-17 03:30 | 0 | 0.26775
2024-08-17 03:35 | 0 | 0.26801
2024-08-17 03:40 | 0 | 0.26696
2024-08-17 03:45 | 0 | 0.26902
2024-08-17 03:50 | 0 | 0.26717
2024-08-17 03:55 | 0 | 0.26268
2024-08-17 04:00 | 0 | 0.25661
2024-08-17 04:05 | 0 | 0.2587
2024-08-17 04:10 | 0 | 0.2602
2024-08-17 04:15 | 0 | 0.26023
2024-08-17 04:20 | 0 | 0.26115
2024-08-17 04:25 | 0 | 0.26315
2024-08-17 04:30 | 0 | 0.26425
2024-08-17 04:35 | 0 | 0.26346
2024-08-17 04:40 | 0 | 0.26365
2024-08-17 04:45 | 0 | 0.26229
2024-08-17 04:50 | 0 | 0.26519
2024-08-17 04:55 | 0 | 0.26829
2024-08-17 05:00 | 0 | 0.26889
2024-08-17 05:05 | 0 | 0.26688
2024-08-17 05:10 | 0 | 0.26985
2024-08-17 05:15 | 0 | 0.27627
2024-08-17 05:20 | 0 | 0.27577
2024-08-17 05:25 | 0 | 0.27474
2024-08-17 05:30 | 0 | 0.27483
2024-08-17 05:35 | 0 | 0.27953
2024-08-17 05:40 | 0 | 0.28141
2024-08-17 05:45 | 0 | 0.28009
2024-08-17 05:50 | 0 | 0.27666
2024-08-17 05:55 | 0 | 0.27875
2024-08-17 06:00 | 0 | 0.27819
2024-08-17 06:05 | 0 | 0.27387
2024-08-17 06:10 | 0 | 0.27068
2024-08-17 06:15 | 0 | 0.27443
2024-08-17 06:20 | 0 | 0.27649
2024-08-17 06:25 | 0 | 0.27885
2024-08-17 06:30 | 0 | 0.27825
2024-08-17 06:35 | 0 | 0.28047
2024-08-17 06:40 | 0 | 0.27679
2024-08-17 06:45 | 0 | 0.27325
2024-08-17 06:50 | 0 | 0.27282
2024-08-17 06:55 | 0 | 0.27115
2024-08-17 07:00 | 0 | 0.26803
2024-08-17 07:05 | 0 | 0.27091
2024-08-17 07:10 | 0 | 0.273
2024-08-17 07:15 | 0.0010046 | 0.26938
2024-08-17 07:20 | 0.002842 | 0.2718
2024-08-17 07:25 | 0.0066373 | 0.27211
2024-08-17 07:30 | 0.011517 | 0.27147
2024-08-17 07:35 | 0.020345 | 0.27528
2024-08-17 07:40 | 0.031033 | 0.28183
2024-08-17 07:45 | 0.04581 | 0.28061
2024-08-17 07:50 | 0.064589 | 0.27711
2024-08-17 07:55 | 0.085258 | 0.26866
2024-08-17 08:00 | 0.10605 | 0.26005
2024-08-17 08:05 | 0.12675 | 0.25268
2024-08-17 08:10 | 0.14793 | 0.25434
2024-08-17 08:15 | 0.16953 | 0.25763
2024-08-17 08:20 | 0.19049 | 0.2599
2024-08-17 08:25 | 0.21112 | 0.26213
2024-08-17 08:30 | 0.23399 | 0.26144
2024-08-17 08:35 | 0.25547 | 0.25969
2024-08-17 08:40 | 0.27754 | 0.26088
2024-08-17 08:45 | 0.29908 | 0.25758
2024-08-17 08:50 | 0.31803 | 0.26042
2024-08-17 08:55 | 0.32841 | 0.26681
2024-08-17 09:00 | 0.34112 | 0.26771
2024-08-17 09:05 | 0.35212 | 0.26544
2024-08-17 09:10 | 0.36396 | 0.26346
2024-08-17 09:15 | 0.36984 | 0.26126
2024-08-17 09:20 | 0.37308 | 0.25622
2024-08-17 09:25 | 0.35694 | 0.24567
2024-08-17 09:30 | 0.34724 | 0.2385
2024-08-17 09:35 | 0.35617 | 0.23854
2024-08-17 09:40 | 0.36322 | 0.23946
2024-08-17 09:45 | 0.36766 | 0.2389
2024-08-17 09:50 | 0.37161 | 0.24417
2024-08-17 09:55 | 0.37293 | 0.24818
2024-08-17 10:00 | 0.37301 | 0.255
2024-08-17 10:05 | 0.40973 | 0.2584
2024-08-17 10:10 | 0.41726 | 0.26314
2024-08-17 10:15 | 0.42386 | 0.2689
2024-08-17 10:20 | 0.43039 | 0.27633
2024-08-17 10:25 | 0.43285 | 0.28888
2024-08-17 10:30 | 0.44144 | 0.29547
2024-08-17 10:35 | 0.44888 | 0.30778
2024-08-17 10:40 | 0.45279 | 0.32232
2024-08-17 10:45 | 0.4519 | 0.3307
2024-08-17 10:50 | 0.45217 | 0.33713
2024-08-17 10:55 | 0.45587 | 0.34556
2024-08-17 11:00 | 0.4629 | 0.35891
2024-08-17 11:05 | 0.45753 | 0.37027
2024-08-17 11:10 | 0.45356 | 0.38072
2024-08-17 11:15 | 0.45181 | 0.39099
2024-08-17 11:20 | 0.44973 | 0.39656
2024-08-17 11:25 | 0.44839 | 0.3936
2024-08-17 11:30 | 0.44425 | 0.38298
2024-08-17 11:35 | 0.44646 | 0.38923
2024-08-17 11:40 | 0.44795 | 0.40191
2024-08-17 11:45 | 0.45415 | 0.408
2024-08-17 11:50 | 0.45654 | 0.40612
2024-08-17 11:55 | 0.45863 | 0.40906
2024-08-17 12:00 | 0.45963 | 0.42161
2024-08-17 12:05 | 0.47298 | 0.4232
2024-08-17 12:10 | 0.47822 | 0.41989
2024-08-17 12:15 | 0.47932 | 0.42405
2024-08-17 12:20 | 0.46423 | 0.43295
2024-08-17 12:25 | 0.46881 | 0.42601
2024-08-17 12:30 | 0.46893 | 0.42387
2024-08-17 12:35 | 0.46145 | 0.42182
2024-08-17 12:40 | 0.45821 | 0.42352
2024-08-17 12:45 | 0.47165 | 0.4339
2024-08-17 12:50 | 0.4739 | 0.44233
2024-08-17 12:55 | 0.48433 | 0.44701
2024-08-17 13:00 | 0.49005 | 0.44036
2024-08-17 13:05 | 0.47216 | 0.43202
2024-08-17 13:10 | 0.47785 | 0.42943
2024-08-17 13:15 | 0.49277 | 0.42889
2024-08-17 13:20 | 0.49855 | 0.4254
2024-08-17 13:25 | 0.51273 | 0.42438
2024-08-17 13:30 | 0.50915 | 0.42251
2024-08-17 13:35 | 0.50402 | 0.42501
2024-08-17 13:40 | 0.48198 | 0.43127
2024-08-17 13:45 | 0.47551 | 0.43167
2024-08-17 13:50 | 0.48832 | 0.4402
2024-08-17 13:55 | 0.49913 | 0.45561
2024-08-17 14:00 | 0.4759 | 0.46098
2024-08-17 14:05 | 0.46274 | 0.46625
2024-08-17 14:10 | 0.44654 | 0.45801
2024-08-17 14:15 | 0.45127 | 0.45602
2024-08-17 14:20 | 0.45757 | 0.44175
2024-08-17 14:25 | 0.46596 | 0.43452
2024-08-17 14:30 | 0.45346 | 0.4288
2024-08-17 14:35 | 0.46033 | 0.42671
2024-08-17 14:40 | 0.44017 | 0.42867
2024-08-17 14:45 | 0.43473 | 0.42343
2024-08-17 14:50 | 0.44326 | 0.42348
2024-08-17 14:55 | 0.46131 | 0.41895
2024-08-17 15:00 | 0.462 | 0.40533
2024-08-17 15:05 | 0.46371 | 0.39689
2024-08-17 15:10 | 0.46202 | 0.3831
2024-08-17 15:15 | 0.45462 | 0.37172
2024-08-17 15:20 | 0.446 | 0.36878
2024-08-17 15:25 | 0.44028 | 0.36749
2024-08-17 15:30 | 0.42505 | 0.3684
2024-08-17 15:35 | 0.41918 | 0.38356
2024-08-17 15:40 | 0.41747 | 0.39751
2024-08-17 15:45 | 0.41074 | 0.41511
2024-08-17 15:50 | 0.38175 | 0.4172
2024-08-17 15:55 | 0.38257 | 0.41745
2024-08-17 16:00 | 0.37246 | 0.4206
2024-08-17 16:05 | 0.35353 | 0.42909
2024-08-17 16:10 | 0.33405 | 0.44682
2024-08-17 16:15 | 0.33706 | 0.45743
2024-08-17 16:20 | 0.32471 | 0.46198
2024-08-17 16:25 | 0.302 | 0.45882
2024-08-17 16:30 | 0.27733 | 0.44928
2024-08-17 16:35 | 0.25443 | 0.44567
2024-08-17 16:40 | 0.22962 | 0.43886
2024-08-17 16:45 | 0.20307 | 0.43562
2024-08-17 16:50 | 0.18085 | 0.42418
2024-08-17 16:55 | 0.15329 | 0.40618
2024-08-17 17:00 | 0.12391 | 0.39754
2024-08-17 17:05 | 0.10051 | 0.38611
2024-08-17 17:10 | 0.073497 | 0.37949
2024-08-17 17:15 | 0.052472 | 0.38253
2024-08-17 17:20 | 0.03695 | 0.38442
2024-08-17 17:25 | 0.023594 | 0.38728
2024-08-17 17:30 | 0.010713 | 0.38364
2024-08-17 17:35 | 0.004699 | 0.38415
2024-08-17 17:40 | 0.0027796 | 0.38382
2024-08-17 17:45 | 0.00075963 | 0.37242
2024-08-17 17:50 | 0 | 0.35989
2024-08-17 17:55 | 0 | 0.35095
2024-08-17 18:00 | 0 | 0.34942
2024-08-17 18:05 | 0 | 0.35559
2024-08-17 18:10 | 0 | 0.36596
2024-08-17 18:15 | 0 | 0.3686
2024-08-17 18:20 | 0 | 0.36901
2024-08-17 18:25 | 0 | 0.36918
2024-08-17 18:30 | 0 | 0.35569
2024-08-17 18:35 | 0 | 0.34015
2024-08-17 18:40 | 0 | 0.32576
2024-08-17 18:45 | 0 | 0.31061
2024-08-17 18:50 | 0 | 0.3033
2024-08-17 18:55 | 0 | 0.30626
2024-08-17 19:00 | 0 | 0.30582
2024-08-17 19:05 | 0 | 0.28729
2024-08-17 19:10 | 0 | 0.26996
2024-08-17 19:15 | 0 | 0.27357
2024-08-17 19:20 | 0 | 0.27445
2024-08-17 19:25 | 0 | 0.28276
2024-08-17 19:30 | 0 | 0.28388
2024-08-17 19:35 | 0 | 0.28468
2024-08-17 19:40 | 0 | 0.28712
2024-08-17 19:45 | 0 | 0.28512
2024-08-17 19:50 | 0 | 0.29301
2024-08-17 19:55 | 0 | 0.29454
2024-08-17 20:00 | 0 | 0.28813
2024-08-17 20:05 | 0 | 0.28157
2024-08-17 20:10 | 0 | 0.27967
2024-08-17 20:15 | 0 | 0.27539
2024-08-17 20:20 | 0 | 0.27735
2024-08-17 20:25 | 0 | 0.26958
2024-08-17 20:30 | 0 | 0.255
2024-08-17 20:35 | 0 | 0.24893
2024-08-17 20:40 | 0 | 0.24543
2024-08-17 20:45 | 0 | 0.24893
2024-08-17 20:50 | 0 | 0.25054
2024-08-17 20:55 | 0 | 0.25055
2024-08-17 21:00 | 0 | 0.24942
2024-08-17 21:05 | 0 | 0.24851
2024-08-17 21:10 | 0 | 0.24703
2024-08-17 21:15 | 0 | 0.23411
2024-08-17 21:20 | 0 | 0.22373
2024-08-17 21:25 | 0 | 0.21556
2024-08-17 21:30 | 0 | 0.20178
2024-08-17 21:35 | 0 | 0.19253
2024-08-17 21:40 | 0 | 0.18817
2024-08-17 21:45 | 0 | 0.18693
2024-08-17 21:50 | 0 | 0.18478
2024-08-17 21:55 | 0 | 0.17759
2024-08-17 22:00 | 0 | 0.17474
2024-08-17 22:05 | 0 | 0.16736
2024-08-17 22:10 | 0 | 0.16165
2024-08-17 22:15 | 0 | 0.15696
2024-08-17 22:20 | 0 | 0.14852
2024-08-17 22:25 | 0 | 0.13759
2024-08-17 22:30 | 0 | 0.13575
2024-08-17 22:35 | 0 | 0.13351
2024-08-17 22:40 | 0 | 0.13061
2024-08-17 22:45 | 0 | 0.13195
2024-08-17 22:50 | 0 | 0.13106
2024-08-17 22:55 | 0 | 0.13041
2024-08-17 23:00 | 0 | 0.12627
2024-08-17 23:05 | 0 | 0.12393
2024-08-17 23:10 | 0 | 0.12382
2024-08-17 23:15 | 0 | 0.12133
2024-08-17 23:20 | 0 | 0.12234
2024-08-17 23:25 | 0 | 0.12281
2024-08-17 23:30 | 0 | 0.12008
2024-08-17 23:35 | 0 | 0.12465
2024-08-17 23:40 | 0 | 0.12399
2024-08-17 23:45 | 0 | 0.12322
2024-08-17 23:50 | 0 | 0.12166
2024-08-17 23:55 | 0 | 0.12438
2024-08-18 | 0 | 0.12509
2024-08-18 00:05 | 0 | 0.12952
2024-08-18 00:10 | 0 | 0.12823
2024-08-18 00:15 | 0 | 0.12383
2024-08-18 00:20 | 0 | 0.1199
2024-08-18 00:25 | 0 | 0.11674
2024-08-18 00:30 | 0 | 0.11345
2024-08-18 00:35 | 0 | 0.11277
2024-08-18 00:40 | 0 | 0.11136
2024-08-18 00:45 | 0 | 0.10949
2024-08-18 00:50 | 0 | 0.10964
2024-08-18 00:55 | 0 | 0.11202
2024-08-18 01:00 | 0 | 0.11155
2024-08-18 01:05 | 0 | 0.10802
2024-08-18 01:10 | 0 | 0.10201
2024-08-18 01:15 | 0 | 0.099989
2024-08-18 01:20 | 0 | 0.093296
2024-08-18 01:25 | 0 | 0.0891
2024-08-18 01:30 | 0 | 0.093424
2024-08-18 01:35 | 0 | 0.096329
2024-08-18 01:40 | 0 | 0.095666
2024-08-18 01:45 | 0 | 0.09066
2024-08-18 01:50 | 0 | 0.082602
2024-08-18 01:55 | 0 | 0.077218
2024-08-18 02:00 | 0 | 0.077057
2024-08-18 02:05 | 0 | 0.077915
2024-08-18 02:10 | 0 | 0.080677
2024-08-18 02:15 | 0 | 0.077562
2024-08-18 02:20 | 0 | 0.076591
2024-08-18 02:25 | 0 | 0.073068
2024-08-18 02:30 | 0 | 0.070115
2024-08-18 02:35 | 0 | 0.070808
2024-08-18 02:40 | 0 | 0.075569
2024-08-18 02:45 | 0 | 0.078647
2024-08-18 02:50 | 0 | 0.079164
2024-08-18 02:55 | 0 | 0.080388
2024-08-18 03:00 | 0 | 0.080668
2024-08-18 03:05 | 0 | 0.084317
2024-08-18 03:10 | 0 | 0.084373
2024-08-18 03:15 | 0 | 0.07893
2024-08-18 03:20 | 0 | 0.079533
2024-08-18 03:25 | 0 | 0.080125
2024-08-18 03:30 | 0 | 0.078985
2024-08-18 03:35 | 0 | 0.078745
2024-08-18 03:40 | 0 | 0.076941
2024-08-18 03:45 | 0 | 0.077751
2024-08-18 03:50 | 0 | 0.076365
2024-08-18 03:55 | 0 | 0.077233
2024-08-18 04:00 | 0 | 0.077997
2024-08-18 04:05 | 0 | 0.079256
2024-08-18 04:10 | 0 | 0.082631
2024-08-18 04:15 | 0 | 0.090127
2024-08-18 04:20 | 0 | 0.091329
2024-08-18 04:25 | 0 | 0.092741
2024-08-18 04:30 | 0 | 0.095528
2024-08-18 04:35 | 0 | 0.10318
2024-08-18 04:40 | 0 | 0.10724
2024-08-18 04:45 | 0 | 0.10851
2024-08-18 04:50 | 0 | 0.10904
2024-08-18 04:55 | 0 | 0.10922
2024-08-18 05:00 | 0 | 0.11041
2024-08-18 05:05 | 0 | 0.1144
2024-08-18 05:10 | 0 | 0.12057
2024-08-18 05:15 | 0 | 0.12668
2024-08-18 05:20 | 0 | 0.13035
2024-08-18 05:25 | 0 | 0.1349
2024-08-18 05:30 | 0 | 0.14121
2024-08-18 05:35 | 0 | 0.14504
2024-08-18 05:40 | 0 | 0.14986
2024-08-18 05:45 | 0 | 0.15762
2024-08-18 05:50 | 0 | 0.16732
2024-08-18 05:55 | 0 | 0.17751
2024-08-18 06:00 | 0 | 0.18656
2024-08-18 06:05 | 0 | 0.19311
2024-08-18 06:10 | 0 | 0.19944
2024-08-18 06:15 | 0 | 0.19944
2024-08-18 06:20 | 0 | 0.2025
2024-08-18 06:25 | 0 | 0.2035
2024-08-18 06:30 | 0 | 0.20777
2024-08-18 06:35 | 0 | 0.20977
2024-08-18 06:40 | 0 | 0.20996
2024-08-18 06:45 | 0 | 0.20664
2024-08-18 06:50 | 0 | 0.20228
2024-08-18 06:55 | 0 | 0.20101
2024-08-18 07:00 | 0 | 0.19915
2024-08-18 07:05 | 0.00029371 | 0.19825
2024-08-18 07:10 | 0.0014376 | 0.19125
2024-08-18 07:15 | 0.0026512 | 0.18437
2024-08-18 07:20 | 0.0040303 | 0.18011
2024-08-18 07:25 | 0.0082441 | 0.17703
2024-08-18 07:30 | 0.013853 | 0.17339
2024-08-18 07:35 | 0.021829 | 0.16933
2024-08-18 07:40 | 0.031774 | 0.16728
2024-08-18 07:45 | 0.047756 | 0.16819
2024-08-18 07:50 | 0.065598 | 0.16877
2024-08-18 07:55 | 0.088416 | 0.16744
2024-08-18 08:00 | 0.11573 | 0.16457
2024-08-18 08:05 | 0.15033 | 0.16658
2024-08-18 08:10 | 0.18114 | 0.16927
2024-08-18 08:15 | 0.20812 | 0.16872
2024-08-18 08:20 | 0.22534 | 0.17239
2024-08-18 08:25 | 0.25567 | 0.17036
2024-08-18 08:30 | 0.29042 | 0.17039
2024-08-18 08:35 | 0.31786 | 0.1691
2024-08-18 08:40 | 0.35037 | 0.16736
2024-08-18 08:45 | 0.37367 | 0.16394
2024-08-18 08:50 | 0.38991 | 0.16017
2024-08-18 08:55 | 0.403 | 0.15981
2024-08-18 09:00 | 0.41909 | 0.161
2024-08-18 09:05 | 0.43893 | 0.16086
2024-08-18 09:10 | 0.45178 | 0.15922
2024-08-18 09:15 | 0.4593 | 0.15229
2024-08-18 09:20 | 0.46392 | 0.14469
2024-08-18 09:25 | 0.46909 | 0.13893
2024-08-18 09:30 | 0.46758 | 0.13369
2024-08-18 09:35 | 0.47903 | 0.1283
2024-08-18 09:40 | 0.48795 | 0.12782
2024-08-18 09:45 | 0.49365 | 0.12357
2024-08-18 09:50 | 0.50021 | 0.12003
2024-08-18 09:55 | 0.50559 | 0.11503
2024-08-18 10:00 | 0.50991 | 0.10822
2024-08-18 10:05 | 0.50962 | 0.10732
2024-08-18 10:10 | 0.52188 | 0.11339
2024-08-18 10:15 | 0.52151 | 0.11876
2024-08-18 10:20 | 0.5282 | 0.11511
2024-08-18 10:25 | 0.53117 | 0.11265
2024-08-18 10:30 | 0.53634 | 0.11674
2024-08-18 10:35 | 0.53765 | 0.12058
2024-08-18 10:40 | 0.54065 | 0.12293
2024-08-18 10:45 | 0.54071 | 0.13073
2024-08-18 10:50 | 0.54211 | 0.13852
2024-08-18 10:55 | 0.54649 | 0.14504
2024-08-18 11:00 | 0.54618 | 0.15477
2024-08-18 11:05 | 0.55033 | 0.1601
2024-08-18 11:10 | 0.55105 | 0.16468
2024-08-18 11:15 | 0.5416 | 0.17242
2024-08-18 11:20 | 0.54213 | 0.18157
2024-08-18 11:25 | 0.54285 | 0.18798
2024-08-18 11:30 | 0.55129 | 0.19103
2024-08-18 11:35 | 0.56079 | 0.19589
2024-08-18 11:40 | 0.5629 | 0.20125
2024-08-18 11:45 | 0.56059 | 0.20801
2024-08-18 11:50 | 0.54823 | 0.21251
2024-08-18 11:55 | 0.54488 | 0.21731
2024-08-18 12:00 | 0.54782 | 0.22382
2024-08-18 12:05 | 0.54522 | 0.22511
2024-08-18 12:10 | 0.53977 | 0.22808
2024-08-18 12:15 | 0.55375 | 0.23364
2024-08-18 12:20 | 0.56281 | 0.23787
2024-08-18 12:25 | 0.54992 | 0.23764
2024-08-18 12:30 | 0.55028 | 0.2395
2024-08-18 12:35 | 0.55566 | 0.24089
2024-08-18 12:40 | 0.55014 | 0.24131
2024-08-18 12:45 | 0.55602 | 0.24334
2024-08-18 12:50 | 0.55659 | 0.23975
2024-08-18 12:55 | 0.55593 | 0.23359
2024-08-18 13:00 | 0.56012 | 0.23614
2024-08-18 13:05 | 0.56203 | 0.23851
2024-08-18 13:10 | 0.56264 | 0.24076
2024-08-18 13:15 | 0.55448 | 0.23753
2024-08-18 13:20 | 0.55591 | 0.23629
2024-08-18 13:25 | 0.55026 | 0.24234
2024-08-18 13:30 | 0.55147 | 0.24279
2024-08-18 13:35 | 0.55861 | 0.24853
2024-08-18 13:40 | 0.55383 | 0.25383
2024-08-18 13:45 | 0.54682 | 0.25807
2024-08-18 13:50 | 0.54122 | 0.26282
2024-08-18 13:55 | 0.53775 | 0.26532
2024-08-18 14:00 | 0.54406 | 0.26237
2024-08-18 14:05 | 0.54485 | 0.26409
2024-08-18 14:10 | 0.54234 | 0.26994
2024-08-18 14:15 | 0.54418 | 0.27534
2024-08-18 14:20 | 0.53804 | 0.28281
2024-08-18 14:25 | 0.53762 | 0.27668
2024-08-18 14:30 | 0.529 | 0.27886
2024-08-18 14:35 | 0.52467 | 0.2766
2024-08-18 14:40 | 0.52711 | 0.27167
2024-08-18 14:45 | 0.5216 | 0.27468
2024-08-18 14:50 | 0.52143 | 0.27738
2024-08-18 14:55 | 0.51198 | 0.28342
2024-08-18 15:00 | 0.50519 | 0.27952
2024-08-18 15:05 | 0.49537 | 0.27632
2024-08-18 15:10 | 0.49217 | 0.27522
2024-08-18 15:15 | 0.49569 | 0.269
2024-08-18 15:20 | 0.49001 | 0.2548
2024-08-18 15:25 | 0.47669 | 0.25053
2024-08-18 15:30 | 0.46608 | 0.24831
2024-08-18 15:35 | 0.46219 | 0.24387
2024-08-18 15:40 | 0.44636 | 0.24179
2024-08-18 15:45 | 0.4399 | 0.23635
2024-08-18 15:50 | 0.42952 | 0.23289
2024-08-18 15:55 | 0.42363 | 0.23491
2024-08-18 16:00 | 0.41494 | 0.23926
2024-08-18 16:05 | 0.39691 | 0.23972
2024-08-18 16:10 | 0.37242 | 0.23126
2024-08-18 16:15 | 0.36061 | 0.22909
2024-08-18 16:20 | 0.34246 | 0.22842
2024-08-18 16:25 | 0.31778 | 0.22762
2024-08-18 16:30 | 0.29964 | 0.22408
2024-08-18 16:35 | 0.2728 | 0.21916
2024-08-18 16:40 | 0.24633 | 0.22068
2024-08-18 16:45 | 0.21061 | 0.21365
2024-08-18 16:50 | 0.18351 | 0.2031
2024-08-18 16:55 | 0.15145 | 0.20039
2024-08-18 17:00 | 0.12482 | 0.19924
2024-08-18 17:05 | 0.1023 | 0.20586
2024-08-18 17:10 | 0.079181 | 0.20777
2024-08-18 17:15 | 0.061285 | 0.19892
2024-08-18 17:20 | 0.04311 | 0.18975
2024-08-18 17:25 | 0.028593 | 0.18882
2024-08-18 17:30 | 0.01353 | 0.18926
2024-08-18 17:35 | 0.0052049 | 0.18961
2024-08-18 17:40 | 0.0018775 | 0.18846
2024-08-18 17:45 | 0.00075729 | 0.18542
2024-08-18 17:50 | 0.0023881 | 0.18519
2024-08-18 17:55 | 0.0023344 | 0.18506
2024-08-18 18:00 | 0.0016538 | 0.18426
2024-08-18 18:05 | 0 | 0.18139
2024-08-18 18:10 | 0 | 0.1827
2024-08-18 18:15 | 0.00083145 | 0.18147
2024-08-18 18:20 | 0.00029674 | 0.17722
2024-08-18 18:25 | 0.00023786 | 0.17489
2024-08-18 18:30 | 0.00014866 | 0.17297
2024-08-18 18:35 | 0 | 0.17429
2024-08-18 18:40 | 0 | 0.17215
2024-08-18 18:45 | 0 | 0.17032
2024-08-18 18:50 | 0 | 0.16958
2024-08-18 18:55 | 0 | 0.16792
2024-08-18 19:00 | 0 | 0.16879
2024-08-18 19:05 | 0 | 0.16955
2024-08-18 19:10 | 0 | 0.16792
2024-08-18 19:15 | 0 | 0.16607
2024-08-18 19:20 | 0 | 0.16526
2024-08-18 19:25 | 0 | 0.16125
2024-08-18 19:30 | 0 | 0.15955
2024-08-18 19:35 | 0 | 0.15982
2024-08-18 19:40 | 0 | 0.15961
2024-08-18 19:45 | 0 | 0.16078
2024-08-18 19:50 | 0 | 0.16143
2024-08-18 19:55 | 0 | 0.16269
2024-08-18 20:00 | 0 | 0.16586
2024-08-18 20:05 | 0 | 0.17141
2024-08-18 20:10 | 0 | 0.17252
2024-08-18 20:15 | 0 | 0.17738
2024-08-18 20:20 | 0 | 0.17924
2024-08-18 20:25 | 0 | 0.17804
2024-08-18 20:30 | 0 | 0.18071
2024-08-18 20:35 | 0 | 0.18324
2024-08-18 20:40 | 0 | 0.18649
2024-08-18 20:45 | 0 | 0.19006
2024-08-18 20:50 | 0 | 0.19126
2024-08-18 20:55 | 0 | 0.1926
2024-08-18 21:00 | 0 | 0.19403
2024-08-18 21:05 | 0 | 0.2058
2024-08-18 21:10 | 0 | 0.20168
2024-08-18 21:15 | 0 | 0.19905
2024-08-18 21:20 | 0 | 0.19762
2024-08-18 21:25 | 0 | 0.19693
2024-08-18 21:30 | 0 | 0.19641
2024-08-18 21:35 | 0 | 0.19581
2024-08-18 21:40 | 0 | 0.19445
2024-08-18 21:45 | 0 | 0.19583
2024-08-18 21:50 | 0 | 0.20006
2024-08-18 21:55 | 0 | 0.20157
2024-08-18 22:00 | 0 | 0.20091
2024-08-18 22:05 | 0 | 0.2021
2024-08-18 22:10 | 0 | 0.20408
2024-08-18 22:15 | 0 | 0.20432
2024-08-18 22:20 | 0 | 0.2033
2024-08-18 22:25 | 0 | 0.20092
2024-08-18 22:30 | 0 | 0.19991
2024-08-18 22:35 | 0 | 0.19696
2024-08-18 22:40 | 0 | 0.19478
2024-08-18 22:45 | 0 | 0.19523
2024-08-18 22:50 | 0 | 0.19721
2024-08-18 22:55 | 0 | 0.19767
2024-08-18 23:00 | 0 | 0.19888
2024-08-18 23:05 | 0 | 0.19758
2024-08-18 23:10 | 0 | 0.19898
2024-08-18 23:15 | 0 | 0.20061
2024-08-18 23:20 | 0 | 0.20117
2024-08-18 23:25 | 3.1539e-05 | 0.20496
2024-08-18 23:30 | 0 | 0.20893
2024-08-18 23:35 | 0 | 0.21496
2024-08-18 23:40 | 0 | 0.21701
2024-08-18 23:45 | 0 | 0.21873
2024-08-18 23:50 | 0 | 0.21979
2024-08-18 23:55 | 0 | 0.22109
2024-08-19 | 0 | 0.22645
2024-08-19 00:05 | 0 | 0.22952
2024-08-19 00:10 | 0 | 0.23419
2024-08-19 00:15 | 0 | 0.23706
2024-08-19 00:20 | 0 | 0.23984
2024-08-19 00:25 | 0 | 0.24209
2024-08-19 00:30 | 0 | 0.24304
2024-08-19 00:35 | 0 | 0.24544
2024-08-19 00:40 | 0 | 0.2503
2024-08-19 00:45 | 0 | 0.25022
2024-08-19 00:50 | 0 | 0.25266
2024-08-19 00:55 | 0 | 0.24343
2024-08-19 01:00 | 0 | 0.22235
2024-08-19 01:05 | 0 | 0.2089
2024-08-19 01:10 | 0 | 0.20064
2024-08-19 01:15 | 0 | 0.16941
2024-08-19 01:20 | 0 | 0.15844
2024-08-19 01:25 | 0 | 0.1637
2024-08-19 01:30 | 0 | 0.17401
2024-08-19 01:35 | 0 | 0.18436
2024-08-19 01:40 | 0 | 0.19155
2024-08-19 01:45 | 0 | 0.19931
2024-08-19 01:50 | 0 | 0.20944
2024-08-19 01:55 | 0 | 0.22659
2024-08-19 02:00 | 0 | 0.22882
2024-08-19 02:05 | 0 | 0.21744
2024-08-19 02:10 | 0 | 0.20583
2024-08-19 02:15 | 0 | 0.20511
2024-08-19 02:20 | 0 | 0.18717
2024-08-19 02:25 | 0 | 0.16266
2024-08-19 02:30 | 0 | 0.14495
2024-08-19 02:35 | 0 | 0.13019
2024-08-19 02:40 | 0 | 0.12777
2024-08-19 02:45 | 0 | 0.12862
2024-08-19 02:50 | 0 | 0.13141
2024-08-19 02:55 | 0 | 0.13059
2024-08-19 03:00 | 0 | 0.12824
2024-08-19 03:05 | 0 | 0.12638
2024-08-19 03:10 | 0 | 0.12439
2024-08-19 03:15 | 0 | 0.1305
2024-08-19 03:20 | 0 | 0.16
2024-08-19 03:25 | 0 | 0.24663
2024-08-19 03:30 | 0 | 0.30519
2024-08-19 03:35 | 0 | 0.32085
2024-08-19 03:40 | 0 | 0.33891
2024-08-19 03:45 | 0 | 0.33496
2024-08-19 03:50 | 0 | 0.33557
2024-08-19 03:55 | 0 | 0.33067
2024-08-19 04:00 | 0 | 0.32653
2024-08-19 04:05 | 0 | 0.32587
2024-08-19 04:10 | 0 | 0.32409
2024-08-19 04:15 | 0 | 0.32149
2024-08-19 04:20 | 0 | 0.32313
2024-08-19 04:25 | 0 | 0.31974
2024-08-19 04:30 | 0 | 0.31885
2024-08-19 04:35 | 0 | 0.31651
2024-08-19 04:40 | 0 | 0.31569
2024-08-19 04:45 | 0 | 0.31382
2024-08-19 04:50 | 0 | 0.32
2024-08-19 04:55 | 0 | 0.32254
2024-08-19 05:00 | 0 | 0.32268
2024-08-19 05:05 | 0 | 0.32564
2024-08-19 05:10 | 0 | 0.33093
2024-08-19 05:15 | 0 | 0.33449
2024-08-19 05:20 | 0 | 0.32715
2024-08-19 05:25 | 0 | 0.32735
2024-08-19 05:30 | 0 | 0.32614
2024-08-19 05:35 | 0 | 0.33029
2024-08-19 05:40 | 0 | 0.33403
2024-08-19 05:45 | 0 | 0.33256
2024-08-19 05:50 | 0 | 0.3302
2024-08-19 05:55 | 0 | 0.33257
2024-08-19 06:00 | 0 | 0.33278
2024-08-19 06:05 | 0 | 0.32962
2024-08-19 06:10 | 0 | 0.33172
2024-08-19 06:15 | 0 | 0.32632
2024-08-19 06:20 | 0 | 0.32171
2024-08-19 06:25 | 0 | 0.32128
2024-08-19 06:30 | 0 | 0.31954
2024-08-19 06:35 | 0 | 0.31452
2024-08-19 06:40 | 0 | 0.30799
2024-08-19 06:45 | 0 | 0.30764
2024-08-19 06:50 | 0 | 0.30611
2024-08-19 06:55 | 0 | 0.30208
2024-08-19 07:00 | 0 | 0.30114
2024-08-19 07:05 | 0 | 0.30011
2024-08-19 07:10 | 0.0017444 | 0.29894
2024-08-19 07:15 | 0.0027742 | 0.29628
2024-08-19 07:20 | 0.003855 | 0.2928
2024-08-19 07:25 | 0.007868 | 0.28712
2024-08-19 07:30 | 0.01226 | 0.28033
2024-08-19 07:35 | 0.021725 | 0.27731
2024-08-19 07:40 | 0.031832 | 0.2768
2024-08-19 07:45 | 0.046886 | 0.27194
2024-08-19 07:50 | 0.068506 | 0.27238
2024-08-19 07:55 | 0.090105 | 0.27309
2024-08-19 08:00 | 0.11462 | 0.26881
2024-08-19 08:05 | 0.1447 | 0.26318
2024-08-19 08:10 | 0.17211 | 0.2671
2024-08-19 08:15 | 0.19943 | 0.27058
2024-08-19 08:20 | 0.22217 | 0.26795
2024-08-19 08:25 | 0.2509 | 0.2638
2024-08-19 08:30 | 0.27779 | 0.26235
2024-08-19 08:35 | 0.30617 | 0.26317
2024-08-19 08:40 | 0.33198 | 0.26721
2024-08-19 08:45 | 0.35509 | 0.26878
2024-08-19 08:50 | 0.37477 | 0.2665
2024-08-19 08:55 | 0.38798 | 0.26351
2024-08-19 09:00 | 0.40566 | 0.26151
2024-08-19 09:05 | 0.42174 | 0.2586
2024-08-19 09:10 | 0.43286 | 0.25922
2024-08-19 09:15 | 0.44245 | 0.26235
2024-08-19 09:20 | 0.45086 | 0.26063
2024-08-19 09:25 | 0.45764 | 0.25916
2024-08-19 09:30 | 0.46312 | 0.26516
2024-08-19 09:35 | 0.4681 | 0.26432
2024-08-19 09:40 | 0.47387 | 0.27117
2024-08-19 09:45 | 0.4799 | 0.27391
2024-08-19 09:50 | 0.48393 | 0.28109
2024-08-19 09:55 | 0.48823 | 0.28722
2024-08-19 10:00 | 0.49424 | 0.28716
2024-08-19 10:05 | 0.4986 | 0.28873
2024-08-19 10:10 | 0.50251 | 0.29829
2024-08-19 10:15 | 0.49754 | 0.3036
2024-08-19 10:20 | 0.49222 | 0.30354
2024-08-19 10:25 | 0.49884 | 0.30473
2024-08-19 10:30 | 0.49944 | 0.30703
2024-08-19 10:35 | 0.49414 | 0.30705
2024-08-19 10:40 | 0.50571 | 0.30581
2024-08-19 10:45 | 0.51079 | 0.30038
2024-08-19 10:50 | 0.51616 | 0.30483
2024-08-19 10:55 | 0.50735 | 0.30931
2024-08-19 11:00 | 0.50685 | 0.31967
2024-08-19 11:05 | 0.50811 | 0.32466
2024-08-19 11:10 | 0.5164 | 0.33202
2024-08-19 11:15 | 0.52512 | 0.34474
2024-08-19 11:20 | 0.52593 | 0.35026
2024-08-19 11:25 | 0.52672 | 0.3594
2024-08-19 11:30 | 0.52897 | 0.35475
2024-08-19 11:35 | 0.52764 | 0.35696
2024-08-19 11:40 | 0.51436 | 0.36545
2024-08-19 11:45 | 0.52598 | 0.37511
2024-08-19 11:50 | 0.51829 | 0.37815
2024-08-19 11:55 | 0.51685 | 0.39047
2024-08-19 12:00 | 0.53018 | 0.38512
2024-08-19 12:05 | 0.53313 | 0.38311
2024-08-19 12:10 | 0.53259 | 0.39179
2024-08-19 12:15 | 0.53208 | 0.40386
2024-08-19 12:20 | 0.53452 | 0.40641
2024-08-19 12:25 | 0.53181 | 0.40743
2024-08-19 12:30 | 0.52676 | 0.40402
2024-08-19 12:35 | 0.52856 | 0.40395
2024-08-19 12:40 | 0.51794 | 0.39857
2024-08-19 12:45 | 0.52024 | 0.40787
2024-08-19 12:50 | 0.52562 | 0.41477
2024-08-19 12:55 | 0.53607 | 0.41363
2024-08-19 13:00 | 0.53018 | 0.41666
2024-08-19 13:05 | 0.52673 | 0.42582
2024-08-19 13:10 | 0.52786 | 0.43217
2024-08-19 13:15 | 0.5348 | 0.43595
2024-08-19 13:20 | 0.53428 | 0.43418
2024-08-19 13:25 | 0.53393 | 0.43291
2024-08-19 13:30 | 0.52609 | 0.43683
2024-08-19 13:35 | 0.52349 | 0.44351
2024-08-19 13:40 | 0.52177 | 0.44976
2024-08-19 13:45 | 0.52348 | 0.45506
2024-08-19 13:50 | 0.52378 | 0.4528
2024-08-19 13:55 | 0.51843 | 0.45382
2024-08-19 14:00 | 0.51914 | 0.45698
2024-08-19 14:05 | 0.51933 | 0.4552
2024-08-19 14:10 | 0.51937 | 0.45706
2024-08-19 14:15 | 0.516 | 0.45306
2024-08-19 14:20 | 0.51229 | 0.43837
2024-08-19 14:25 | 0.51619 | 0.44012
2024-08-19 14:30 | 0.51514 | 0.44337
2024-08-19 14:35 | 0.51004 | 0.43991
2024-08-19 14:40 | 0.50807 | 0.43878
2024-08-19 14:45 | 0.49601 | 0.44079
2024-08-19 14:50 | 0.48834 | 0.43526
2024-08-19 14:55 | 0.48483 | 0.44106
2024-08-19 15:00 | 0.48368 | 0.43885
2024-08-19 15:05 | 0.48265 | 0.43254
2024-08-19 15:10 | 0.47916 | 0.43656
2024-08-19 15:15 | 0.47427 | 0.44111
2024-08-19 15:20 | 0.46341 | 0.4321
2024-08-19 15:25 | 0.45411 | 0.42456
2024-08-19 15:30 | 0.45393 | 0.42533
2024-08-19 15:35 | 0.45592 | 0.42213
2024-08-19 15:40 | 0.43121 | 0.42557
2024-08-19 15:45 | 0.41829 | 0.42677
2024-08-19 15:50 | 0.40619 | 0.42378
2024-08-19 15:55 | 0.40895 | 0.41185
2024-08-19 16:00 | 0.39012 | 0.39897
2024-08-19 16:05 | 0.37333 | 0.39781
2024-08-19 16:10 | 0.35191 | 0.39205
2024-08-19 16:15 | 0.34889 | 0.38917
2024-08-19 16:20 | 0.33515 | 0.38969
2024-08-19 16:25 | 0.31138 | 0.39246
2024-08-19 16:30 | 0.29129 | 0.39969
2024-08-19 16:35 | 0.26063 | 0.40096
2024-08-19 16:40 | 0.22752 | 0.40282
2024-08-19 16:45 | 0.19946 | 0.40633
2024-08-19 16:50 | 0.17564 | 0.40316
2024-08-19 16:55 | 0.15141 | 0.39495
2024-08-19 17:00 | 0.12916 | 0.39306
2024-08-19 17:05 | 0.11174 | 0.38912
2024-08-19 17:10 | 0.08432 | 0.38855
2024-08-19 17:15 | 0.064163 | 0.38941
2024-08-19 17:20 | 0.049196 | 0.39105
2024-08-19 17:25 | 0.036389 | 0.3847
2024-08-19 17:30 | 0.021383 | 0.36973
2024-08-19 17:35 | 0.016045 | 0.35722
2024-08-19 17:40 | 0.012696 | 0.34961
2024-08-19 17:45 | 0.01209 | 0.33999
2024-08-19 17:50 | 0.012391 | 0.33792
2024-08-19 17:55 | 0.012344 | 0.34809
2024-08-19 18:00 | 0.012349 | 0.35796
2024-08-19 18:05 | 0.012301 | 0.36958
2024-08-19 18:10 | 0.012253 | 0.37609
2024-08-19 18:15 | 0.012287 | 0.37608
2024-08-19 18:20 | 0.012286 | 0.37615
2024-08-19 18:25 | 0.011974 | 0.37284
2024-08-19 18:30 | 0.011875 | 0.38101
2024-08-19 18:35 | 0.011876 | 0.39064
2024-08-19 18:40 | 0.011876 | 0.39628
2024-08-19 18:45 | 0.011876 | 0.40163
2024-08-19 18:50 | 0.011875 | 0.4089
2024-08-19 18:55 | 0.011828 | 0.4185
2024-08-19 19:00 | 0.011823 | 0.41736
2024-08-19 19:05 | 0.011823 | 0.41638
2024-08-19 19:10 | 0.011825 | 0.41008
2024-08-19 19:15 | 0.012018 | 0.41021
2024-08-19 19:20 | 0.012023 | 0.41422
2024-08-19 19:25 | 0.012022 | 0.41121
2024-08-19 19:30 | 0.01202 | 0.40985
2024-08-19 19:35 | 0.012021 | 0.39598
2024-08-19 19:40 | 0.01202 | 0.39212
2024-08-19 19:45 | 0.012023 | 0.38756
2024-08-19 19:50 | 0.012023 | 0.39029
2024-08-19 19:55 | 0.012018 | 0.38456
2024-08-19 20:00 | 0.012012 | 0.37439
2024-08-19 20:05 | 0.012013 | 0.37356
2024-08-19 20:10 | 0.012013 | 0.3697
2024-08-19 20:15 | 0.012013 | 0.37184
2024-08-19 20:20 | 0.012014 | 0.38011
2024-08-19 20:25 | 0.012011 | 0.38191
2024-08-19 20:30 | 0.012013 | 0.38948
2024-08-19 20:35 | 0.012011 | 0.39073
2024-08-19 20:40 | 0.012039 | 0.37905
2024-08-19 20:45 | 0.01205 | 0.37038
2024-08-19 20:50 | 0.01205 | 0.37658
2024-08-19 20:55 | 0.01205 | 0.38417
2024-08-19 21:00 | 0.01205 | 0.39333
2024-08-19 21:05 | 0.01205 | 0.39398
2024-08-19 21:10 | 0.01205 | 0.39171
2024-08-19 21:15 | 0.01205 | 0.3883
2024-08-19 21:20 | 0.012051 | 0.377
2024-08-19 21:25 | 0.01205 | 0.37196
2024-08-19 21:30 | 0.012051 | 0.36976
2024-08-19 21:35 | 0.012051 | 0.36149
2024-08-19 21:40 | 0.01205 | 0.34604
2024-08-19 21:45 | 0.012054 | 0.3339
2024-08-19 21:50 | 0.012055 | 0.32492
2024-08-19 21:55 | 0.012054 | 0.32444
2024-08-19 22:00 | 0.012055 | 0.32242
2024-08-19 22:05 | 0.012054 | 0.32211
2024-08-19 22:10 | 0.012052 | 0.31232
2024-08-19 22:15 | 0.012051 | 0.30185
2024-08-19 22:20 | 0.012055 | 0.30419
2024-08-19 22:25 | 0.012058 | 0.30657
2024-08-19 22:30 | 0.012055 | 0.30439
2024-08-19 22:35 | 0.012055 | 0.29893
2024-08-19 22:40 | 0.012056 | 0.29199
2024-08-19 22:45 | 0.012057 | 0.2873
2024-08-19 22:50 | 0.012055 | 0.28674
2024-08-19 22:55 | 0.012058 | 0.28679
2024-08-19 23:00 | 0.012058 | 0.284
2024-08-19 23:05 | 0.012058 | 0.27331
2024-08-19 23:10 | 0.012059 | 0.26698
2024-08-19 23:15 | 0.01205 | 0.26133
2024-08-19 23:20 | 0.01205 | 0.25573
2024-08-19 23:25 | 0.01205 | 0.25021
2024-08-19 23:30 | 0.01205 | 0.24876
2024-08-19 23:35 | 0.01205 | 0.24544
2024-08-19 23:40 | 0.01205 | 0.24374
2024-08-19 23:45 | 0.01205 | 0.24077
2024-08-19 23:50 | 0.01205 | 0.23798
2024-08-19 23:55 | 0.01205 | 0.23989
2024-08-20 | 0.01205 | 0.24187
2024-08-20 00:05 | 0.012051 | 0.23841
2024-08-20 00:10 | 0.01205 | 0.2334
2024-08-20 00:15 | 0.01205 | 0.23005
2024-08-20 00:20 | 0.012052 | 0.23044
2024-08-20 00:25 | 0.012051 | 0.22999
2024-08-20 00:30 | 0.012052 | 0.22848
2024-08-20 00:35 | 0.012054 | 0.22819
2024-08-20 00:40 | 0.012055 | 0.22943
2024-08-20 00:45 | 0.012054 | 0.22405
2024-08-20 00:50 | 0.012049 | 0.22265
2024-08-20 00:55 | 0.01205 | 0.21995
2024-08-20 01:00 | 0.01205 | 0.21522
2024-08-20 01:05 | 0.01205 | 0.20943
2024-08-20 01:10 | 0.01205 | 0.20506
2024-08-20 01:15 | 0.01205 | 0.20166
2024-08-20 01:20 | 0.01205 | 0.19637
2024-08-20 01:25 | 0.01205 | 0.1932
2024-08-20 01:30 | 0.01205 | 0.19164
2024-08-20 01:35 | 0.01205 | 0.18982
2024-08-20 01:40 | 0.01205 | 0.19184
2024-08-20 01:45 | 0.01205 | 0.19189
2024-08-20 01:50 | 0.01205 | 0.19002
2024-08-20 01:55 | 0.01205 | 0.19066
2024-08-20 02:00 | 0.012042 | 0.18941
2024-08-20 02:05 | 0.012037 | 0.18596
2024-08-20 02:10 | 0.012037 | 0.18682
2024-08-20 02:15 | 0.012037 | 0.1871
2024-08-20 02:20 | 0.012037 | 0.1924
2024-08-20 02:25 | 0.012037 | 0.19477
2024-08-20 02:30 | 0.012037 | 0.19435
2024-08-20 02:35 | 0.012036 | 0.19532
2024-08-20 02:40 | 0.012037 | 0.1943
2024-08-20 02:45 | 0.012037 | 0.19343
2024-08-20 02:50 | 0.012037 | 0.19185
2024-08-20 02:55 | 0.012037 | 0.1905
2024-08-20 03:00 | 0.012037 | 0.18922
2024-08-20 03:05 | 0.012038 | 0.18854
2024-08-20 03:10 | 0.012037 | 0.18936
2024-08-20 03:15 | 0.012028 | 0.18823
2024-08-20 03:20 | 0.012028 | 0.19048
2024-08-20 03:25 | 0.012028 | 0.19427
2024-08-20 03:30 | 0.012028 | 0.19418
2024-08-20 03:35 | 0.012029 | 0.1901
2024-08-20 03:40 | 0.012029 | 0.18813
2024-08-20 03:45 | 0.012028 | 0.18697
2024-08-20 03:50 | 0.012028 | 0.1807
2024-08-20 03:55 | 0.012028 | 0.18027
2024-08-20 04:00 | 0.012027 | 0.17408
2024-08-20 04:05 | 0.012024 | 0.17152
2024-08-20 04:10 | 0.012028 | 0.16942
2024-08-20 04:15 | 0.012028 | 0.16931
2024-08-20 04:20 | 0.012028 | 0.16676
2024-08-20 04:25 | 0.012028 | 0.16587
2024-08-20 04:30 | 0.012028 | 0.16396
2024-08-20 04:35 | 0.01203 | 0.16579
2024-08-20 04:40 | 0.012039 | 0.16652
2024-08-20 04:45 | 0.012041 | 0.16943
2024-08-20 04:50 | 0.012042 | 0.17002
2024-08-20 04:55 | 0.012042 | 0.16951
2024-08-20 05:00 | 0.012045 | 0.16992
2024-08-20 05:05 | 0.012043 | 0.16796
2024-08-20 05:10 | 0.012038 | 0.16818
2024-08-20 05:15 | 0.012039 | 0.16839
2024-08-20 05:20 | 0.012071 | 0.16569
2024-08-20 05:25 | 0.012085 | 0.16029
2024-08-20 05:30 | 0.012085 | 0.15917
2024-08-20 05:35 | 0.012083 | 0.15904
2024-08-20 05:40 | 0.012084 | 0.15786
2024-08-20 05:45 | 0.012089 | 0.15963
2024-08-20 05:50 | 0.012089 | 0.16162
2024-08-20 05:55 | 0.012093 | 0.16269
2024-08-20 06:00 | 0.012092 | 0.16694
2024-08-20 06:05 | 0.012094 | 0.17106
2024-08-20 06:10 | 0.012098 | 0.17345
2024-08-20 06:15 | 0.012097 | 0.17474
2024-08-20 06:20 | 0.012094 | 0.17354
2024-08-20 06:25 | 0.012094 | 0.17606
2024-08-20 06:30 | 0.012094 | 0.17857
2024-08-20 06:35 | 0.012095 | 0.18218
2024-08-20 06:40 | 0.012093 | 0.18715
2024-08-20 06:45 | 0.012107 | 0.18873
2024-08-20 06:50 | 0.012171 | 0.18962
2024-08-20 06:55 | 0.012125 | 0.18898
2024-08-20 07:00 | 0.012075 | 0.19002
2024-08-20 07:05 | 0.012199 | 0.19444
2024-08-20 07:10 | 0.012631 | 0.19399
2024-08-20 07:15 | 0.012812 | 0.19353
2024-08-20 07:20 | 0.013104 | 0.1947
2024-08-20 07:25 | 0.016294 | 0.19465
2024-08-20 07:30 | 0.020509 | 0.19447
2024-08-20 07:35 | 0.029602 | 0.19499
2024-08-20 07:40 | 0.040463 | 0.19366
2024-08-20 07:45 | 0.054953 | 0.1909
2024-08-20 07:50 | 0.076831 | 0.19474
2024-08-20 07:55 | 0.097849 | 0.19636
2024-08-20 08:00 | 0.12298 | 0.19831
2024-08-20 08:05 | 0.15185 | 0.19641
2024-08-20 08:10 | 0.17903 | 0.19538
2024-08-20 08:15 | 0.20531 | 0.19355
2024-08-20 08:20 | 0.2306 | 0.19015
2024-08-20 08:25 | 0.25667 | 0.18599
2024-08-20 08:30 | 0.28126 | 0.18428
2024-08-20 08:35 | 0.30369 | 0.18708
2024-08-20 08:40 | 0.3288 | 0.18836
2024-08-20 08:45 | 0.35207 | 0.18323
2024-08-20 08:50 | 0.37179 | 0.18243
2024-08-20 08:55 | 0.38766 | 0.17755
2024-08-20 09:00 | 0.40548 | 0.17469
2024-08-20 09:05 | 0.41825 | 0.17137
2024-08-20 09:10 | 0.42766 | 0.1673
2024-08-20 09:15 | 0.43631 | 0.16568
2024-08-20 09:20 | 0.44473 | 0.16293
2024-08-20 09:25 | 0.46955 | 0.15957
2024-08-20 09:30 | 0.48267 | 0.15908
2024-08-20 09:35 | 0.48734 | 0.15939
2024-08-20 09:40 | 0.49161 | 0.15899
2024-08-20 09:45 | 0.49781 | 0.16114
2024-08-20 09:50 | 0.50348 | 0.16326
2024-08-20 09:55 | 0.50986 | 0.16685
2024-08-20 10:00 | 0.50982 | 0.17118
2024-08-20 10:05 | 0.50552 | 0.17449
2024-08-20 10:10 | 0.50105 | 0.1728
2024-08-20 10:15 | 0.50046 | 0.17303
2024-08-20 10:20 | 0.50272 | 0.1758
2024-08-20 10:25 | 0.49496 | 0.17781
2024-08-20 10:30 | 0.49972 | 0.17892
2024-08-20 10:35 | 0.49436 | 0.17936
2024-08-20 10:40 | 0.50409 | 0.18167
2024-08-20 10:45 | 0.51257 | 0.18494
2024-08-20 10:50 | 0.53336 | 0.18723
2024-08-20 10:55 | 0.54196 | 0.19459
2024-08-20 11:00 | 0.54611 | 0.19951
2024-08-20 11:05 | 0.53634 | 0.20054
2024-08-20 11:10 | 0.54701 | 0.20532
2024-08-20 11:15 | 0.55177 | 0.20617
2024-08-20 11:20 | 0.553 | 0.21679
2024-08-20 11:25 | 0.54646 | 0.21846
2024-08-20 11:30 | 0.53482 | 0.22431
2024-08-20 11:35 | 0.52408 | 0.23618
2024-08-20 11:40 | 0.53886 | 0.24744
2024-08-20 11:45 | 0.55295 | 0.25526
2024-08-20 11:50 | 0.56377 | 0.26389
2024-08-20 11:55 | 0.56094 | 0.26936
2024-08-20 12:00 | 0.56306 | 0.26767
2024-08-20 12:05 | 0.56188 | 0.26933
2024-08-20 12:10 | 0.55321 | 0.2719
2024-08-20 12:15 | 0.55712 | 0.26959
2024-08-20 12:20 | 0.55394 | 0.27807
2024-08-20 12:25 | 0.55235 | 0.28198
2024-08-20 12:30 | 0.56396 | 0.28257
2024-08-20 12:35 | 0.55666 | 0.29387
2024-08-20 12:40 | 0.54728 | 0.30377
2024-08-20 12:45 | 0.54375 | 0.31703
2024-08-20 12:50 | 0.55497 | 0.33319
2024-08-20 12:55 | 0.55793 | 0.33933
2024-08-20 13:00 | 0.55307 | 0.33798
2024-08-20 13:05 | 0.54773 | 0.33538
2024-08-20 13:10 | 0.5563 | 0.33597
2024-08-20 13:15 | 0.5485 | 0.3322
2024-08-20 13:20 | 0.56351 | 0.33246
2024-08-20 13:25 | 0.56563 | 0.3354
2024-08-20 13:30 | 0.56461 | 0.3375
2024-08-20 13:35 | 0.55933 | 0.33356
2024-08-20 13:40 | 0.55676 | 0.34886
2024-08-20 13:45 | 0.56809 | 0.35861
2024-08-20 13:50 | 0.57449 | 0.38069
2024-08-20 13:55 | 0.57311 | 0.38039
2024-08-20 14:00 | 0.57037 | 0.37829
2024-08-20 14:05 | 0.56871 | 0.38431
2024-08-20 14:10 | 0.56898 | 0.39247
2024-08-20 14:15 | 0.56586 | 0.39242
2024-08-20 14:20 | 0.56253 | 0.3901
2024-08-20 14:25 | 0.558 | 0.40181
2024-08-20 14:30 | 0.54877 | 0.40355
2024-08-20 14:35 | 0.54878 | 0.40709
2024-08-20 14:40 | 0.55395 | 0.40217
2024-08-20 14:45 | 0.54743 | 0.39429
2024-08-20 14:50 | 0.54181 | 0.38559
2024-08-20 14:55 | 0.54403 | 0.38601
2024-08-20 15:00 | 0.53473 | 0.38272
2024-08-20 15:05 | 0.52674 | 0.3839
2024-08-20 15:10 | 0.52019 | 0.38555
2024-08-20 15:15 | 0.51427 | 0.38904
2024-08-20 15:20 | 0.51632 | 0.39276
2024-08-20 15:25 | 0.51119 | 0.38917
2024-08-20 15:30 | 0.50175 | 0.38459
2024-08-20 15:35 | 0.48923 | 0.38184
2024-08-20 15:40 | 0.47561 | 0.38415
2024-08-20 15:45 | 0.46895 | 0.382
2024-08-20 15:50 | 0.4469 | 0.37385
2024-08-20 15:55 | 0.44142 | 0.36668
2024-08-20 16:00 | 0.42807 | 0.36354
2024-08-20 16:05 | 0.40986 | 0.36311
2024-08-20 16:10 | 0.39369 | 0.36675
2024-08-20 16:15 | 0.37768 | 0.37275
2024-08-20 16:20 | 0.35726 | 0.37597
2024-08-20 16:25 | 0.33726 | 0.37371
2024-08-20 16:30 | 0.31399 | 0.37859
2024-08-20 16:35 | 0.28192 | 0.38202
2024-08-20 16:40 | 0.25125 | 0.37822
2024-08-20 16:45 | 0.22211 | 0.37525
2024-08-20 16:50 | 0.19499 | 0.36942
2024-08-20 16:55 | 0.16831 | 0.3605
2024-08-20 17:00 | 0.13883 | 0.35949
2024-08-20 17:05 | 0.11303 | 0.35919
2024-08-20 17:10 | 0.087907 | 0.35945
2024-08-20 17:15 | 0.066939 | 0.35958
2024-08-20 17:20 | 0.049854 | 0.36117
2024-08-20 17:25 | 0.033842 | 0.3593
2024-08-20 17:30 | 0.017145 | 0.35491
2024-08-20 17:35 | 0.0068181 | 0.35417
2024-08-20 17:40 | 0.0040167 | 0.35203
2024-08-20 17:45 | 0.0019096 | 0.34921
2024-08-20 17:50 | 0 | 0.34862
2024-08-20 17:55 | 0 | 0.34753
2024-08-20 18:00 | 0 | 0.34374
2024-08-20 18:05 | 0 | 0.33798
2024-08-20 18:10 | 0 | 0.3344
2024-08-20 18:15 | 0 | 0.33162
2024-08-20 18:20 | 0 | 0.32484
2024-08-20 18:25 | 0 | 0.32504
2024-08-20 18:30 | 0 | 0.3255
2024-08-20 18:35 | 0 | 0.32735
2024-08-20 18:40 | 0 | 0.33359
2024-08-20 18:45 | 0 | 0.33956
2024-08-20 18:50 | 0 | 0.33653
2024-08-20 18:55 | 0 | 0.3354
2024-08-20 19:00 | 0 | 0.33411
2024-08-20 19:05 | 0 | 0.33133
2024-08-20 19:10 | 0 | 0.33161
2024-08-20 19:15 | 0 | 0.33076
2024-08-20 19:20 | 0 | 0.32869
2024-08-20 19:25 | 0 | 0.3298
2024-08-20 19:30 | 0 | 0.32728
2024-08-20 19:35 | 0 | 0.32485
2024-08-20 19:40 | 0 | 0.32309
2024-08-20 19:45 | 0 | 0.32615
2024-08-20 19:50 | 0 | 0.33209
2024-08-20 19:55 | 0 | 0.34099
2024-08-20 20:00 | 0 | 0.34469
2024-08-20 20:05 | 0 | 0.34981
2024-08-20 20:10 | 0 | 0.35024
2024-08-20 20:15 | 0 | 0.35468
2024-08-20 20:20 | 0 | 0.35756
2024-08-20 20:25 | 0 | 0.36374
2024-08-20 20:30 | 0 | 0.36364
2024-08-20 20:35 | 0 | 0.35895
2024-08-20 20:40 | 0 | 0.35899
2024-08-20 20:45 | 0 | 0.35723
2024-08-20 20:50 | 0 | 0.35595
2024-08-20 20:55 | 0 | 0.35436
2024-08-20 21:00 | 0 | 0.35373
2024-08-20 21:05 | 0 | 0.35448
2024-08-20 21:10 | 0 | 0.35768
2024-08-20 21:15 | 0 | 0.37219
2024-08-20 21:20 | 0 | 0.38117
2024-08-20 21:25 | 0 | 0.37914
2024-08-20 21:30 | 0 | 0.37162
2024-08-20 21:35 | 0 | 0.37093
2024-08-20 21:40 | 0 | 0.36867
2024-08-20 21:45 | 0 | 0.36768
2024-08-20 21:50 | 0 | 0.36338
2024-08-20 21:55 | 0 | 0.35785
2024-08-20 22:00 | 0 | 0.35568
2024-08-20 22:05 | 0 | 0.35145
2024-08-20 22:10 | 0 | 0.3478
2024-08-20 22:15 | 0 | 0.34161
2024-08-20 22:20 | 0 | 0.33962
2024-08-20 22:25 | 0 | 0.34009
2024-08-20 22:30 | 0 | 0.34082
2024-08-20 22:35 | 0 | 0.34194
2024-08-20 22:40 | 0 | 0.34272
2024-08-20 22:45 | 0 | 0.34188
2024-08-20 22:50 | 0 | 0.33967
2024-08-20 22:55 | 0 | 0.3406
2024-08-20 23:00 | 0 | 0.34356
2024-08-20 23:05 | 0 | 0.34521
2024-08-20 23:10 | 0 | 0.34242
2024-08-20 23:15 | 0 | 0.33927
2024-08-20 23:20 | 0 | 0.33868
2024-08-20 23:25 | 0 | 0.33983
2024-08-20 23:30 | 0 | 0.35246
2024-08-20 23:35 | 0 | 0.36319
2024-08-20 23:40 | 0 | 0.36561
2024-08-20 23:45 | 0 | 0.36623
2024-08-20 23:50 | 0 | 0.36406
2024-08-20 23:55 | 0 | 0.3554
2024-08-21 | 0 | 0.35087
2024-08-21 00:05 | 0 | 0.35152
2024-08-21 00:10 | 0 | 0.36286
2024-08-21 00:15 | 0 | 0.36665
2024-08-21 00:20 | 0 | 0.35831
2024-08-21 00:25 | 0 | 0.34478
2024-08-21 00:30 | 0 | 0.33793
2024-08-21 00:35 | 0 | 0.32879
2024-08-21 00:40 | 0 | 0.32613
2024-08-21 00:45 | 0 | 0.32939
2024-08-21 00:50 | 0 | 0.33513
2024-08-21 00:55 | 0 | 0.34326
2024-08-21 01:00 | 0 | 0.34682
2024-08-21 01:05 | 0 | 0.34205
2024-08-21 01:10 | 0 | 0.34081
2024-08-21 01:15 | 0 | 0.3574
2024-08-21 01:20 | 0 | 0.36421
2024-08-21 01:25 | 0 | 0.36591
2024-08-21 01:30 | 0 | 0.36113
2024-08-21 01:35 | 0 | 0.3505
2024-08-21 01:40 | 0 | 0.35364
2024-08-21 01:45 | 0 | 0.3494
2024-08-21 01:50 | 0 | 0.34258
2024-08-21 01:55 | 0 | 0.33353
2024-08-21 02:00 | 0 | 0.33613
2024-08-21 02:05 | 0 | 0.33393
2024-08-21 02:10 | 0 | 0.33344
2024-08-21 02:15 | 0 | 0.34277
2024-08-21 02:20 | 0 | 0.3482
2024-08-21 02:25 | 0 | 0.34939
2024-08-21 02:30 | 0 | 0.35144
2024-08-21 02:35 | 0 | 0.35322
2024-08-21 02:40 | 0 | 0.3563
2024-08-21 02:45 | 0 | 0.35428
2024-08-21 02:50 | 0 | 0.34946
2024-08-21 02:55 | 0 | 0.3455
2024-08-21 03:00 | 0 | 0.34357
2024-08-21 03:05 | 0 | 0.33368
2024-08-21 03:10 | 0 | 0.32104
2024-08-21 03:15 | 0 | 0.32006
2024-08-21 03:20 | 0 | 0.32748
2024-08-21 03:25 | 0 | 0.33314
2024-08-21 03:30 | 0 | 0.33131
2024-08-21 03:35 | 0 | 0.33012
2024-08-21 03:40 | 0 | 0.32674
2024-08-21 03:45 | 0 | 0.3162
2024-08-21 03:50 | 0 | 0.31751
2024-08-21 03:55 | 0 | 0.32819
2024-08-21 04:00 | 0 | 0.3361
2024-08-21 04:05 | 0 | 0.33462
2024-08-21 04:10 | 0 | 0.32919
2024-08-21 04:15 | 0 | 0.32486
2024-08-21 04:20 | 0 | 0.31284
2024-08-21 04:25 | 0 | 0.30284
2024-08-21 04:30 | 0 | 0.3021
2024-08-21 04:35 | 0 | 0.29403
2024-08-21 04:40 | 0 | 0.28514
2024-08-21 04:45 | 0 | 0.27977
2024-08-21 04:50 | 0 | 0.28308
2024-08-21 04:55 | 0 | 0.28889
2024-08-21 05:00 | 0 | 0.28919
2024-08-21 05:05 | 0 | 0.29123
2024-08-21 05:10 | 0 | 0.28939
2024-08-21 05:15 | 0 | 0.28483
2024-08-21 05:20 | 0 | 0.27966
2024-08-21 05:25 | 0 | 0.281
2024-08-21 05:30 | 0 | 0.27767
2024-08-21 05:35 | 0 | 0.27095
2024-08-21 05:40 | 0 | 0.26846
2024-08-21 05:45 | 0 | 0.26778
2024-08-21 05:50 | 0 | 0.27087
2024-08-21 05:55 | 0 | 0.2701
2024-08-21 06:00 | 0 | 0.26933
2024-08-21 06:05 | 0 | 0.26467
2024-08-21 06:10 | 0 | 0.26647
2024-08-21 06:15 | 0 | 0.26411
2024-08-21 06:20 | 0 | 0.26833
2024-08-21 06:25 | 0 | 0.26673
2024-08-21 06:30 | 0 | 0.26611
2024-08-21 06:35 | 0 | 0.26544
2024-08-21 06:40 | 0 | 0.26567
2024-08-21 06:45 | 0 | 0.26424
2024-08-21 06:50 | 0 | 0.25759
2024-08-21 06:55 | 0 | 0.25568
2024-08-21 07:00 | 0 | 0.26076
2024-08-21 07:05 | 0 | 0.26437
2024-08-21 07:10 | 0.001295 | 0.26623
2024-08-21 07:15 | 0.0027267 | 0.26701
2024-08-21 07:20 | 0.0049394 | 0.26663
2024-08-21 07:25 | 0.0079643 | 0.27029
2024-08-21 07:30 | 0.014551 | 0.2751
2024-08-21 07:35 | 0.020344 | 0.26585
2024-08-21 07:40 | 0.029104 | 0.247
2024-08-21 07:45 | 0.045529 | 0.24308
2024-08-21 07:50 | 0.064481 | 0.24362
2024-08-21 07:55 | 0.086927 | 0.24491
2024-08-21 08:00 | 0.11726 | 0.24236
2024-08-21 08:05 | 0.14342 | 0.23665
2024-08-21 08:10 | 0.17082 | 0.23735
2024-08-21 08:15 | 0.20147 | 0.23648
2024-08-21 08:20 | 0.22961 | 0.24448
2024-08-21 08:25 | 0.24726 | 0.25099
2024-08-21 08:30 | 0.27095 | 0.24598
2024-08-21 08:35 | 0.29926 | 0.2396
2024-08-21 08:40 | 0.33064 | 0.2374
2024-08-21 08:45 | 0.35691 | 0.22577
2024-08-21 08:50 | 0.37717 | 0.22734
2024-08-21 08:55 | 0.39321 | 0.22993
2024-08-21 09:00 | 0.4201 | 0.23241
2024-08-21 09:05 | 0.44066 | 0.23551
2024-08-21 09:10 | 0.44687 | 0.23634
2024-08-21 09:15 | 0.45945 | 0.23862
2024-08-21 09:20 | 0.47064 | 0.234
2024-08-21 09:25 | 0.47988 | 0.2227
2024-08-21 09:30 | 0.49107 | 0.22293
2024-08-21 09:35 | 0.50518 | 0.21934
2024-08-21 09:40 | 0.51006 | 0.21209
2024-08-21 09:45 | 0.51587 | 0.21854
2024-08-21 09:50 | 0.51797 | 0.22785
2024-08-21 09:55 | 0.52123 | 0.24001
2024-08-21 10:00 | 0.52741 | 0.2437
2024-08-21 10:05 | 0.53102 | 0.24261
2024-08-21 10:10 | 0.53562 | 0.24274
2024-08-21 10:15 | 0.54024 | 0.2449
2024-08-21 10:20 | 0.54405 | 0.24543
2024-08-21 10:25 | 0.55555 | 0.2447
2024-08-21 10:30 | 0.56552 | 0.24808
2024-08-21 10:35 | 0.57139 | 0.24955
2024-08-21 10:40 | 0.57065 | 0.25034
2024-08-21 10:45 | 0.57376 | 0.25417
2024-08-21 10:50 | 0.57305 | 0.25872
2024-08-21 10:55 | 0.5803 | 0.26147
2024-08-21 11:00 | 0.58379 | 0.26457
2024-08-21 11:05 | 0.5796 | 0.26739
2024-08-21 11:10 | 0.5793 | 0.27219
2024-08-21 11:15 | 0.58713 | 0.2709
2024-08-21 11:20 | 0.58813 | 0.26159
2024-08-21 11:25 | 0.58729 | 0.25805
2024-08-21 11:30 | 0.58778 | 0.2579
2024-08-21 11:35 | 0.5889 | 0.25581
2024-08-21 11:40 | 0.59254 | 0.26041
2024-08-21 11:45 | 0.58893 | 0.26548
2024-08-21 11:50 | 0.57839 | 0.26633
2024-08-21 11:55 | 0.57271 | 0.2663
2024-08-21 12:00 | 0.57492 | 0.26886
2024-08-21 12:05 | 0.57414 | 0.27421
2024-08-21 12:10 | 0.57345 | 0.27672
2024-08-21 12:15 | 0.57631 | 0.28113
2024-08-21 12:20 | 0.57968 | 0.28093
2024-08-21 12:25 | 0.58026 | 0.27438
2024-08-21 12:30 | 0.57995 | 0.26934
2024-08-21 12:35 | 0.58054 | 0.27771
2024-08-21 12:40 | 0.58212 | 0.28218
2024-08-21 12:45 | 0.57944 | 0.2766
2024-08-21 12:50 | 0.57995 | 0.27205
2024-08-21 12:55 | 0.58128 | 0.26783
2024-08-21 13:00 | 0.57975 | 0.2722
2024-08-21 13:05 | 0.57352 | 0.28077
2024-08-21 13:10 | 0.5703 | 0.29351
2024-08-21 13:15 | 0.57106 | 0.29524
2024-08-21 13:20 | 0.56974 | 0.2982
2024-08-21 13:25 | 0.5666 | 0.29877
2024-08-21 13:30 | 0.56758 | 0.3048
2024-08-21 13:35 | 0.56911 | 0.31133
2024-08-21 13:40 | 0.5665 | 0.31178
2024-08-21 13:45 | 0.56306 | 0.31342
2024-08-21 13:50 | 0.56365 | 0.32512
2024-08-21 13:55 | 0.56189 | 0.32669
2024-08-21 14:00 | 0.561 | 0.33417
2024-08-21 14:05 | 0.55931 | 0.34029
2024-08-21 14:10 | 0.55647 | 0.3463
2024-08-21 14:15 | 0.55717 | 0.34918
2024-08-21 14:20 | 0.55715 | 0.35276
2024-08-21 14:25 | 0.56363 | 0.35283
2024-08-21 14:30 | 0.56853 | 0.34599
2024-08-21 14:35 | 0.55496 | 0.34212
2024-08-21 14:40 | 0.54438 | 0.34156
2024-08-21 14:45 | 0.54048 | 0.34404
2024-08-21 14:50 | 0.53288 | 0.34118
2024-08-21 14:55 | 0.52684 | 0.33546
2024-08-21 15:00 | 0.52682 | 0.32497
2024-08-21 15:05 | 0.52594 | 0.32242
2024-08-21 15:10 | 0.52233 | 0.31707
2024-08-21 15:15 | 0.51926 | 0.31383
2024-08-21 15:20 | 0.5182 | 0.31702
2024-08-21 15:25 | 0.50842 | 0.32098
2024-08-21 15:30 | 0.49792 | 0.32806
2024-08-21 15:35 | 0.48726 | 0.32259
2024-08-21 15:40 | 0.48522 | 0.32341
2024-08-21 15:45 | 0.48299 | 0.32197
2024-08-21 15:50 | 0.46796 | 0.31126
2024-08-21 15:55 | 0.45324 | 0.30214
2024-08-21 16:00 | 0.44006 | 0.29207
2024-08-21 16:05 | 0.42281 | 0.29705
2024-08-21 16:10 | 0.40485 | 0.29718
2024-08-21 16:15 | 0.39123 | 0.29808
2024-08-21 16:20 | 0.37507 | 0.29853
2024-08-21 16:25 | 0.3533 | 0.30658
2024-08-21 16:30 | 0.32675 | 0.30944
2024-08-21 16:35 | 0.29758 | 0.30524
2024-08-21 16:40 | 0.27092 | 0.30311
2024-08-21 16:45 | 0.24104 | 0.30935
2024-08-21 16:50 | 0.21304 | 0.31102
2024-08-21 16:55 | 0.18596 | 0.30762
2024-08-21 17:00 | 0.15724 | 0.30238
2024-08-21 17:05 | 0.13041 | 0.29086
2024-08-21 17:10 | 0.10588 | 0.28146
2024-08-21 17:15 | 0.082475 | 0.28222
2024-08-21 17:20 | 0.064191 | 0.28202
2024-08-21 17:25 | 0.047062 | 0.27636
2024-08-21 17:30 | 0.031189 | 0.27235
2024-08-21 17:35 | 0.01873 | 0.27199
2024-08-21 17:40 | 0.014627 | 0.26729
2024-08-21 17:45 | 0.013119 | 0.26755
2024-08-21 17:50 | 0.013101 | 0.26482
2024-08-21 17:55 | 0.012988 | 0.2592
2024-08-21 18:00 | 0.01293 | 0.25705
2024-08-21 18:05 | 0.01256 | 0.25901
2024-08-21 18:10 | 0.01246 | 0.26172
2024-08-21 18:15 | 0.01246 | 0.26009
2024-08-21 18:20 | 0.012453 | 0.25807
2024-08-21 18:25 | 0.012453 | 0.27066
2024-08-21 18:30 | 0.012103 | 0.27592
2024-08-21 18:35 | 0.011961 | 0.27794
2024-08-21 18:40 | 0.011735 | 0.28615
2024-08-21 18:45 | 0.011735 | 0.28846
2024-08-21 18:50 | 0.011735 | 0.287
2024-08-21 18:55 | 0.011735 | 0.28147
2024-08-21 19:00 | 0.011735 | 0.27307
2024-08-21 19:05 | 0.011735 | 0.2713
2024-08-21 19:10 | 0.011737 | 0.2712
2024-08-21 19:15 | 0.011676 | 0.27185
2024-08-21 19:20 | 0.011674 | 0.26883
2024-08-21 19:25 | 0.01167 | 0.26069
2024-08-21 19:30 | 0.011726 | 0.25037
2024-08-21 19:35 | 0.011727 | 0.24832
2024-08-21 19:40 | 0.011727 | 0.24551
2024-08-21 19:45 | 0.011727 | 0.24076
2024-08-21 19:50 | 0.011727 | 0.2387
2024-08-21 19:55 | 0.011727 | 0.23505
2024-08-21 20:00 | 0.011728 | 0.23278
2024-08-21 20:05 | 0.011729 | 0.23101
2024-08-21 20:10 | 0.011728 | 0.22846
2024-08-21 20:15 | 0.011727 | 0.22137
2024-08-21 20:20 | 0.011719 | 0.21783
2024-08-21 20:25 | 0.011721 | 0.21247
2024-08-21 20:30 | 0.011724 | 0.20481
2024-08-21 20:35 | 0.011724 | 0.20602
2024-08-21 20:40 | 0.011713 | 0.21212
2024-08-21 20:45 | 0.011709 | 0.21654
2024-08-21 20:50 | 0.011709 | 0.2225
2024-08-21 20:55 | 0.011709 | 0.22396
2024-08-21 21:00 | 0.011709 | 0.22023
2024-08-21 21:05 | 0.011709 | 0.21517
2024-08-21 21:10 | 0.011709 | 0.20732
2024-08-21 21:15 | 0.011706 | 0.19427
2024-08-21 21:20 | 0.011706 | 0.19061
2024-08-21 21:25 | 0.011709 | 0.19204
2024-08-21 21:30 | 0.011708 | 0.19314
2024-08-21 21:35 | 0.011707 | 0.19463
2024-08-21 21:40 | 0.011706 | 0.19345
2024-08-21 21:45 | 0.011706 | 0.19943
2024-08-21 21:50 | 0.011705 | 0.20051
2024-08-21 21:55 | 0.011705 | 0.20012
2024-08-21 22:00 | 0.011704 | 0.19831
2024-08-21 22:05 | 0.011701 | 0.19409
2024-08-21 22:10 | 0.0117 | 0.18487
2024-08-21 22:15 | 0.0117 | 0.18366
2024-08-21 22:20 | 0.0117 | 0.18519
2024-08-21 22:25 | 0.011702 | 0.18241
2024-08-21 22:30 | 0.011705 | 0.18366
2024-08-21 22:35 | 0.011705 | 0.18203
2024-08-21 22:40 | 0.011705 | 0.17831
2024-08-21 22:45 | 0.011703 | 0.18257
2024-08-21 22:50 | 0.011705 | 0.18614
2024-08-21 22:55 | 0.011705 | 0.19143
2024-08-21 23:00 | 0.011705 | 0.19297
2024-08-21 23:05 | 0.011705 | 0.19308
2024-08-21 23:10 | 0.011708 | 0.19082
2024-08-21 23:15 | 0.01168 | 0.19048
2024-08-21 23:20 | 0.011682 | 0.18955
2024-08-21 23:25 | 0.011683 | 0.18868
2024-08-21 23:30 | 0.011683 | 0.18214
2024-08-21 23:35 | 0.011683 | 0.17525
2024-08-21 23:40 | 0.011683 | 0.16828
2024-08-21 23:45 | 0.011682 | 0.16633
2024-08-21 23:50 | 0.011683 | 0.16834
2024-08-21 23:55 | 0.011683 | 0.16595

## generators-p_max_pu
Timestamp | Solar | Wind
2024-08-15 | 0 | 0.45203
2024-08-15 00:05 | 0 | 0.45308
2024-08-15 00:10 | 0 | 0.4538
2024-08-15 00:15 | 0 | 0.45951
2024-08-15 00:20 | 0 | 0.45116
2024-08-15 00:25 | 0 | 0.45335
2024-08-15 00:30 | 0 | 0.45383
2024-08-15 00:35 | 0 | 0.45744
2024-08-15 00:40 | 0 | 0.45862
2024-08-15 00:45 | 0 | 0.47041
2024-08-15 00:50 | 0 | 0.47539
2024-08-15 00:55 | 0 | 0.48377
2024-08-15 01:00 | 0 | 0.48165
2024-08-15 01:05 | 0 | 0.47402
2024-08-15 01:10 | 0 | 0.47369
2024-08-15 01:15 | 0 | 0.46161
2024-08-15 01:20 | 0 | 0.44875
2024-08-15 01:25 | 0 | 0.43467
2024-08-15 01:30 | 0 | 0.41972
2024-08-15 01:35 | 0 | 0.41262
2024-08-15 01:40 | 0 | 0.41352
2024-08-15 01:45 | 0 | 0.41684
2024-08-15 01:50 | 0 | 0.41301
2024-08-15 01:55 | 0 | 0.40648
2024-08-15 02:00 | 0 | 0.40082
2024-08-15 02:05 | 0 | 0.39166
2024-08-15 02:10 | 0 | 0.378
2024-08-15 02:15 | 0 | 0.36506
2024-08-15 02:20 | 0 | 0.35905
2024-08-15 02:25 | 0 | 0.35114
2024-08-15 02:30 | 0 | 0.3403
2024-08-15 02:35 | 0 | 0.3381
2024-08-15 02:40 | 0 | 0.34595
2024-08-15 02:45 | 0 | 0.34894
2024-08-15 02:50 | 0 | 0.34845
2024-08-15 02:55 | 0 | 0.3452
2024-08-15 03:00 | 0 | 0.34651
2024-08-15 03:05 | 0 | 0.3504
2024-08-15 03:10 | 0 | 0.35204
2024-08-15 03:15 | 0 | 0.34531
2024-08-15 03:20 | 0 | 0.33413
2024-08-15 03:25 | 0 | 0.32731
2024-08-15 03:30 | 0 | 0.32532
2024-08-15 03:35 | 0 | 0.33943
2024-08-15 03:40 | 0 | 0.35868
2024-08-15 03:45 | 0 | 0.37497
2024-08-15 03:50 | 0 | 0.38764
2024-08-15 03:55 | 0 | 0.3958
2024-08-15 04:00 | 0 | 0.40778
2024-08-15 04:05 | 0 | 0.41404
2024-08-15 04:10 | 0 | 0.41668
2024-08-15 04:15 | 0 | 0.41142
2024-08-15 04:20 | 0 | 0.39897
2024-08-15 04:25 | 0 | 0.39405
2024-08-15 04:30 | 0 | 0.38605
2024-08-15 04:35 | 0 | 0.38258
2024-08-15 04:40 | 0 | 0.38029
2024-08-15 04:45 | 0 | 0.3828
2024-08-15 04:50 | 0 | 0.38283
2024-08-15 04:55 | 0 | 0.38112
2024-08-15 05:00 | 0 | 0.37129
2024-08-15 05:05 | 0 | 0.36742
2024-08-15 05:10 | 0 | 0.35724
2024-08-15 05:15 | 0 | 0.35485
2024-08-15 05:20 | 0 | 0.35544
2024-08-15 05:25 | 0 | 0.35288
2024-08-15 05:30 | 0 | 0.35846
2024-08-15 05:35 | 0 | 0.35967
2024-08-15 05:40 | 0 | 0.36128
2024-08-15 05:45 | 0 | 0.36221
2024-08-15 05:50 | 0 | 0.36256
2024-08-15 05:55 | 0 | 0.3626
2024-08-15 06:00 | 0 | 0.36258
2024-08-15 06:05 | 0 | 0.36332
2024-08-15 06:10 | 0 | 0.3606
2024-08-15 06:15 | 0 | 0.36445
2024-08-15 06:20 | 0 | 0.3702
2024-08-15 06:25 | 0 | 0.37247
2024-08-15 06:30 | 0 | 0.36556
2024-08-15 06:35 | 0 | 0.35731
2024-08-15 06:40 | 0 | 0.35251
2024-08-15 06:45 | 0 | 0.35379
2024-08-15 06:50 | 0 | 0.3523
2024-08-15 06:55 | 0 | 0.35219
2024-08-15 07:00 | 0 | 0.34894
2024-08-15 07:05 | 0 | 0.34518
2024-08-15 07:10 | 0 | 0.34259
2024-08-15 07:15 | 0.0015773 | 0.34398
2024-08-15 07:20 | 0.0032305 | 0.34222
2024-08-15 07:25 | 0.0050671 | 0.3332
2024-08-15 07:30 | 0.010399 | 0.33179
2024-08-15 07:35 | 0.017554 | 0.32876
2024-08-15 07:40 | 0.029659 | 0.32369
2024-08-15 07:45 | 0.043653 | 0.32168
2024-08-15 07:50 | 0.061571 | 0.31763
2024-08-15 07:55 | 0.081028 | 0.32119
2024-08-15 08:00 | 0.10183 | 0.32365
2024-08-15 08:05 | 0.12502 | 0.32634
2024-08-15 08:10 | 0.1442 | 0.3281
2024-08-15 08:15 | 0.16671 | 0.33074
2024-08-15 08:20 | 0.19142 | 0.33099
2024-08-15 08:25 | 0.21643 | 0.32889
2024-08-15 08:30 | 0.24009 | 0.32739
2024-08-15 08:35 | 0.26098 | 0.32977
2024-08-15 08:40 | 0.28207 | 0.32675
2024-08-15 08:45 | 0.30511 | 0.32837
2024-08-15 08:50 | 0.32524 | 0.32151
2024-08-15 08:55 | 0.33856 | 0.31719
2024-08-15 09:00 | 0.35504 | 0.3195
2024-08-15 09:05 | 0.36414 | 0.32347
2024-08-15 09:10 | 0.37771 | 0.3231
2024-08-15 09:15 | 0.38353 | 0.32614
2024-08-15 09:20 | 0.38306 | 0.32966
2024-08-15 09:25 | 0.39246 | 0.3369
2024-08-15 09:30 | 0.40317 | 0.34769
2024-08-15 09:35 | 0.401 | 0.35772
2024-08-15 09:40 | 0.40578 | 0.36284
2024-08-15 09:45 | 0.42599 | 0.36949
2024-08-15 09:50 | 0.44907 | 0.3781
2024-08-15 09:55 | 0.45151 | 0.38859
2024-08-15 10:00 | 0.4516 | 0.39614
2024-08-15 10:05 | 0.45532 | 0.40397
2024-08-15 10:10 | 0.45631 | 0.41408
2024-08-15 10:15 | 0.45174 | 0.42009
2024-08-15 10:20 | 0.46795 | 0.42416
2024-08-15 10:25 | 0.49089 | 0.43479
2024-08-15 10:30 | 0.49058 | 0.43146
2024-08-15 10:35 | 0.48667 | 0.43036
2024-08-15 10:40 | 0.46729 | 0.427
2024-08-15 10:45 | 0.47849 | 0.43645
2024-08-15 10:50 | 0.48031 | 0.44361
2024-08-15 10:55 | 0.49422 | 0.4559
2024-08-15 11:00 | 0.48357 | 0.46515
2024-08-15 11:05 | 0.50982 | 0.46932
2024-08-15 11:10 | 0.51852 | 0.47876
2024-08-15 11:15 | 0.54477 | 0.47845
2024-08-15 11:20 | 0.55821 | 0.48169
2024-08-15 11:25 | 0.53731 | 0.49277
2024-08-15 11:30 | 0.53051 | 0.49882
2024-08-15 11:35 | 0.51156 | 0.48865
2024-08-15 11:40 | 0.51291 | 0.48771
2024-08-15 11:45 | 0.51168 | 0.48937
2024-08-15 11:50 | 0.53363 | 0.49397
2024-08-15 11:55 | 0.52621 | 0.49855
2024-08-15 12:00 | 0.50819 | 0.50283
2024-08-15 12:05 | 0.51839 | 0.50105
2024-08-15 12:10 | 0.54544 | 0.50889
2024-08-15 12:15 | 0.54225 | 0.51379
2024-08-15 12:20 | 0.55332 | 0.51282
2024-08-15 12:25 | 0.55601 | 0.50589
2024-08-15 12:30 | 0.55054 | 0.50056
2024-08-15 12:35 | 0.54846 | 0.50343
2024-08-15 12:40 | 0.53332 | 0.50649
2024-08-15 12:45 | 0.52896 | 0.50474
2024-08-15 12:50 | 0.53866 | 0.50385
2024-08-15 12:55 | 0.52279 | 0.51581
2024-08-15 13:00 | 0.53907 | 0.51787
2024-08-15 13:05 | 0.55649 | 0.51996
2024-08-15 13:10 | 0.56067 | 0.52217
2024-08-15 13:15 | 0.56295 | 0.52336
2024-08-15 13:20 | 0.56358 | 0.51826
2024-08-15 13:25 | 0.56813 | 0.5146
2024-08-15 13:30 | 0.55698 | 0.517
2024-08-15 13:35 | 0.55585 | 0.50986
2024-08-15 13:40 | 0.55367 | 0.50594
2024-08-15 13:45 | 0.5565 | 0.50068
2024-08-15 13:50 | 0.55369 | 0.49763
2024-08-15 13:55 | 0.56257 | 0.50343
2024-08-15 14:00 | 0.55892 | 0.51531
2024-08-15 14:05 | 0.54495 | 0.52434
2024-08-15 14:10 | 0.53775 | 0.528
2024-08-15 14:15 | 0.53195 | 0.52699
2024-08-15 14:20 | 0.53219 | 0.52164
2024-08-15 14:25 | 0.51365 | 0.51974
2024-08-15 14:30 | 0.52565 | 0.51724
2024-08-15 14:35 | 0.53689 | 0.51938
2024-08-15 14:40 | 0.51987 | 0.52002
2024-08-15 14:45 | 0.50777 | 0.52288
2024-08-15 14:50 | 0.49859 | 0.52319
2024-08-15 14:55 | 0.51286 | 0.52384
2024-08-15 15:00 | 0.48823 | 0.50979
2024-08-15 15:05 | 0.49126 | 0.50011
2024-08-15 15:10 | 0.48181 | 0.4958
2024-08-15 15:15 | 0.48031 | 0.49483
2024-08-15 15:20 | 0.4711 | 0.49864
2024-08-15 15:25 | 0.45856 | 0.49336
2024-08-15 15:30 | 0.45647 | 0.48196
2024-08-15 15:35 | 0.46396 | 0.47968
2024-08-15 15:40 | 0.44839 | 0.47542
2024-08-15 15:45 | 0.42787 | 0.47025
2024-08-15 15:50 | 0.41389 | 0.46092
2024-08-15 15:55 | 0.42292 | 0.45323
2024-08-15 16:00 | 0.40897 | 0.43842
2024-08-15 16:05 | 0.3866 | 0.42326
2024-08-15 16:10 | 0.36784 | 0.42264
2024-08-15 16:15 | 0.35769 | 0.42514
2024-08-15 16:20 | 0.34033 | 0.42158
2024-08-15 16:25 | 0.31369 | 0.41781
2024-08-15 16:30 | 0.28632 | 0.40946
2024-08-15 16:35 | 0.26245 | 0.40011
2024-08-15 16:40 | 0.23649 | 0.39254
2024-08-15 16:45 | 0.20904 | 0.39065
2024-08-15 16:50 | 0.18179 | 0.37852
2024-08-15 16:55 | 0.15332 | 0.36406
2024-08-15 17:00 | 0.12634 | 0.36285
2024-08-15 17:05 | 0.10425 | 0.36143
2024-08-15 17:10 | 0.078081 | 0.35952
2024-08-15 17:15 | 0.058849 | 0.34605
2024-08-15 17:20 | 0.042158 | 0.34204
2024-08-15 17:25 | 0.026681 | 0.33821
2024-08-15 17:30 | 0.01205 | 0.33779
2024-08-15 17:35 | 0.0042151 | 0.33661
2024-08-15 17:40 | 0.00086596 | 0.33927
2024-08-15 17:45 | 0 | 0.34443
2024-08-15 17:50 | 0 | 0.35377
2024-08-15 17:55 | 0 | 0.35192
2024-08-15 18:00 | 0 | 0.35473
2024-08-15 18:05 | 0 | 0.35304
2024-08-15 18:10 | 0 | 0.35023
2024-08-15 18:15 | 0 | 0.35073
2024-08-15 18:20 | 0 | 0.34917
2024-08-15 18:25 | 0 | 0.34566
2024-08-15 18:30 | 0 | 0.3411
2024-08-15 18:35 | 0 | 0.34916
2024-08-15 18:40 | 0 | 0.35968
2024-08-15 18:45 | 0 | 0.37194
2024-08-15 18:50 | 0 | 0.37457
2024-08-15 18:55 | 0 | 0.38168
2024-08-15 19:00 | 0 | 0.38891
2024-08-15 19:05 | 0 | 0.39859
2024-08-15 19:10 | 0 | 0.40763
2024-08-15 19:15 | 0 | 0.41419
2024-08-15 19:20 | 0 | 0.42841
2024-08-15 19:25 | 0 | 0.42988
2024-08-15 19:30 | 0 | 0.4312
2024-08-15 19:35 | 0 | 0.43204
2024-08-15 19:40 | 0 | 0.42365
2024-08-15 19:45 | 0 | 0.42391
2024-08-15 19:50 | 0 | 0.42757
2024-08-15 19:55 | 0 | 0.43705
2024-08-15 20:00 | 0 | 0.4421
2024-08-15 20:05 | 0 | 0.4483
2024-08-15 20:10 | 0 | 0.45255
2024-08-15 20:15 | 0 | 0.45026
2024-08-15 20:20 | 0 | 0.44789
2024-08-15 20:25 | 0 | 0.45282
2024-08-15 20:30 | 0 | 0.45553
2024-08-15 20:35 | 0 | 0.45454
2024-08-15 20:40 | 0 | 0.45388
2024-08-15 20:45 | 0 | 0.44578
2024-08-15 20:50 | 0 | 0.44265
2024-08-15 20:55 | 0 | 0.44797
2024-08-15 21:00 | 0 | 0.4536
2024-08-15 21:05 | 0 | 0.45572
2024-08-15 21:10 | 0 | 0.46141
2024-08-15 21:15 | 0 | 0.45995
2024-08-15 21:20 | 0 | 0.44746
2024-08-15 21:25 | 0 | 0.4373
2024-08-15 21:30 | 0 | 0.43305
2024-08-15 21:35 | 0 | 0.42984
2024-08-15 21:40 | 0 | 0.42845
2024-08-15 21:45 | 0 | 0.42707
2024-08-15 21:50 | 0 | 0.4236
2024-08-15 21:55 | 0 | 0.42185
2024-08-15 22:00 | 0 | 0.42314
2024-08-15 22:05 | 0 | 0.43189
2024-08-15 22:10 | 0 | 0.43774
2024-08-15 22:15 | 0 | 0.4435
2024-08-15 22:20 | 0 | 0.44217
2024-08-15 22:25 | 0 | 0.43735
2024-08-15 22:30 | 0 | 0.43625
2024-08-15 22:35 | 0 | 0.44055
2024-08-15 22:40 | 0 | 0.44902
2024-08-15 22:45 | 0 | 0.45319
2024-08-15 22:50 | 0 | 0.45319
2024-08-15 22:55 | 0 | 0.4474
2024-08-15 23:00 | 0 | 0.45078
2024-08-15 23:05 | 0 | 0.45397
2024-08-15 23:10 | 0 | 0.45392
2024-08-15 23:15 | 0 | 0.45307
2024-08-15 23:20 | 0 | 0.44894
2024-08-15 23:25 | 0 | 0.44471
2024-08-15 23:30 | 0 | 0.44135
2024-08-15 23:35 | 0 | 0.43862
2024-08-15 23:40 | 0 | 0.43401
2024-08-15 23:45 | 0 | 0.43522
2024-08-15 23:50 | 0 | 0.4339
2024-08-15 23:55 | 0 | 0.43068
2024-08-16 | 0 | 0.42343
2024-08-16 00:05 | 0 | 0.42
2024-08-16 00:10 | 0 | 0.4195
2024-08-16 00:15 | 0 | 0.42207
2024-08-16 00:20 | 0 | 0.42176
2024-08-16 00:25 | 0 | 0.41802
2024-08-16 00:30 | 0 | 0.41585
2024-08-16 00:35 | 0 | 0.42059
2024-08-16 00:40 | 0 | 0.42092
2024-08-16 00:45 | 0 | 0.42122
2024-08-16 00:50 | 0 | 0.42468
2024-08-16 00:55 | 0 | 0.43004
2024-08-16 01:00 | 0 | 0.42978
2024-08-16 01:05 | 0 | 0.42884
2024-08-16 01:10 | 0 | 0.42785
2024-08-16 01:15 | 0 | 0.42479
2024-08-16 01:20 | 0 | 0.42187
2024-08-16 01:25 | 0 | 0.41989
2024-08-16 01:30 | 0 | 0.42307
2024-08-16 01:35 | 0 | 0.42081
2024-08-16 01:40 | 0 | 0.37556
2024-08-16 01:45 | 0 | 0.33131
2024-08-16 01:50 | 0 | 0.29485
2024-08-16 01:55 | 0 | 0.29118
2024-08-16 02:00 | 0 | 0.29216
2024-08-16 02:05 | 0 | 0.29355
2024-08-16 02:10 | 0 | 0.29655
2024-08-16 02:15 | 0 | 0.29753
2024-08-16 02:20 | 0 | 0.29852
2024-08-16 02:25 | 0 | 0.29858
2024-08-16 02:30 | 0 | 0.29826
2024-08-16 02:35 | 0 | 0.2987
2024-08-16 02:40 | 0 | 0.29715
2024-08-16 02:45 | 0 | 0.29426
2024-08-16 02:50 | 0 | 0.29382
2024-08-16 02:55 | 0 | 0.29373
2024-08-16 03:00 | 0 | 0.29367
2024-08-16 03:05 | 0 | 0.29565
2024-08-16 03:10 | 0 | 0.29734
2024-08-16 03:15 | 0 | 0.29881
2024-08-16 03:20 | 0 | 0.29897
2024-08-16 03:25 | 0 | 0.29635
2024-08-16 03:30 | 0 | 0.321
2024-08-16 03:35 | 0 | 0.3628
2024-08-16 03:40 | 0 | 0.37416
2024-08-16 03:45 | 0 | 0.40354
2024-08-16 03:50 | 0 | 0.42939
2024-08-16 03:55 | 0 | 0.42555
2024-08-16 04:00 | 0 | 0.41991
2024-08-16 04:05 | 0 | 0.41866
2024-08-16 04:10 | 0 | 0.41615
2024-08-16 04:15 | 0 | 0.41791
2024-08-16 04:20 | 0 | 0.41815
2024-08-16 04:25 | 0 | 0.41713
2024-08-16 04:30 | 0 | 0.41508
2024-08-16 04:35 | 0 | 0.41139
2024-08-16 04:40 | 0 | 0.40991
2024-08-16 04:45 | 0 | 0.40827
2024-08-16 04:50 | 0 | 0.40936
2024-08-16 04:55 | 0 | 0.40969
2024-08-16 05:00 | 0 | 0.40738
2024-08-16 05:05 | 0 | 0.40489
2024-08-16 05:10 | 0 | 0.40523
2024-08-16 05:15 | 0 | 0.39973
2024-08-16 05:20 | 0 | 0.39859
2024-08-16 05:25 | 0 | 0.39692
2024-08-16 05:30 | 0 | 0.39489
2024-08-16 05:35 | 0 | 0.39081
2024-08-16 05:40 | 0 | 0.38999
2024-08-16 05:45 | 0 | 0.38951
2024-08-16 05:50 | 0 | 0.38814
2024-08-16 05:55 | 0 | 0.38229
2024-08-16 06:00 | 0 | 0.3825
2024-08-16 06:05 | 0 | 0.38755
2024-08-16 06:10 | 0 | 0.38862
2024-08-16 06:15 | 0 | 0.38908
2024-08-16 06:20 | 0 | 0.38289
2024-08-16 06:25 | 0 | 0.38125
2024-08-16 06:30 | 0 | 0.37777
2024-08-16 06:35 | 0 | 0.3821
2024-08-16 06:40 | 0 | 0.3881
2024-08-16 06:45 | 0 | 0.39463
2024-08-16 06:50 | 0 | 0.39728
2024-08-16 06:55 | 0 | 0.39663
2024-08-16 07:00 | 0 | 0.40181
2024-08-16 07:05 | 0 | 0.40404
2024-08-16 07:10 | 0 | 0.40412
2024-08-16 07:15 | 0.0013073 | 0.40406
2024-08-16 07:20 | 0.0045894 | 0.40429
2024-08-16 07:25 | 0.0084699 | 0.40329
2024-08-16 07:30 | 0.013848 | 0.4059
2024-08-16 07:35 | 0.022738 | 0.41023
2024-08-16 07:40 | 0.037363 | 0.41108
2024-08-16 07:45 | 0.052413 | 0.4109
2024-08-16 07:50 | 0.071933 | 0.40985
2024-08-16 07:55 | 0.097672 | 0.40787
2024-08-16 08:00 | 0.12201 | 0.40845
2024-08-16 08:05 | 0.15251 | 0.4035
2024-08-16 08:10 | 0.17972 | 0.3973
2024-08-16 08:15 | 0.20472 | 0.39236
2024-08-16 08:20 | 0.2334 | 0.38842
2024-08-16 08:25 | 0.26142 | 0.38855
2024-08-16 08:30 | 0.28958 | 0.39108
2024-08-16 08:35 | 0.32104 | 0.38916
2024-08-16 08:40 | 0.34844 | 0.38668
2024-08-16 08:45 | 0.37245 | 0.38343
2024-08-16 08:50 | 0.39333 | 0.38336
2024-08-16 08:55 | 0.40876 | 0.3838
2024-08-16 09:00 | 0.42534 | 0.38309
2024-08-16 09:05 | 0.43772 | 0.38098
2024-08-16 09:10 | 0.44555 | 0.37961
2024-08-16 09:15 | 0.45782 | 0.37316
2024-08-16 09:20 | 0.46031 | 0.36944
2024-08-16 09:25 | 0.46919 | 0.36681
2024-08-16 09:30 | 0.47993 | 0.36763
2024-08-16 09:35 | 0.48874 | 0.36706
2024-08-16 09:40 | 0.49257 | 0.36433
2024-08-16 09:45 | 0.49543 | 0.36751
2024-08-16 09:50 | 0.50233 | 0.36393
2024-08-16 09:55 | 0.50444 | 0.35457
2024-08-16 10:00 | 0.50845 | 0.35191
2024-08-16 10:05 | 0.51225 | 0.3444
2024-08-16 10:10 | 0.51817 | 0.35315
2024-08-16 10:15 | 0.52152 | 0.3538
2024-08-16 10:20 | 0.52278 | 0.35577
2024-08-16 10:25 | 0.5352 | 0.35918
2024-08-16 10:30 | 0.5437 | 0.36145
2024-08-16 10:35 | 0.54522 | 0.35856
2024-08-16 10:40 | 0.54842 | 0.35238
2024-08-16 10:45 | 0.55045 | 0.35747
2024-08-16 10:50 | 0.55196 | 0.34778
2024-08-16 10:55 | 0.5529 | 0.3571
2024-08-16 11:00 | 0.55555 | 0.35473
2024-08-16 11:05 | 0.55274 | 0.3423
2024-08-16 11:10 | 0.5578 | 0.35383
2024-08-16 11:15 | 0.55733 | 0.35257
2024-08-16 11:20 | 0.56042 | 0.36291
2024-08-16 11:25 | 0.55257 | 0.35663
2024-08-16 11:30 | 0.55925 | 0.36371
2024-08-16 11:35 | 0.55987 | 0.35974
2024-08-16 11:40 | 0.55631 | 0.35199
2024-08-16 11:45 | 0.54868 | 0.35853
2024-08-16 11:50 | 0.56348 | 0.35708
2024-08-16 11:55 | 0.56078 | 0.35603
2024-08-16 12:00 | 0.55345 | 0.34857
2024-08-16 12:05 | 0.56456 | 0.34323
2024-08-16 12:10 | 0.57214 | 0.34214
2024-08-16 12:15 | 0.56117 | 0.34049
2024-08-16 12:20 | 0.56576 | 0.34395
2024-08-16 12:25 | 0.57212 | 0.3433
2024-08-16 12:30 | 0.5711 | 0.33914
2024-08-16 12:35 | 0.5707 | 0.33975
2024-08-16 12:40 | 0.56463 | 0.34594
2024-08-16 12:45 | 0.56823 | 0.34108
2024-08-16 12:50 | 0.56283 | 0.34242
2024-08-16 12:55 | 0.56586 | 0.34184
2024-08-16 13:00 | 0.54558 | 0.33866
2024-08-16 13:05 | 0.55768 | 0.33141
2024-08-16 13:10 | 0.56633 | 0.32035
2024-08-16 13:15 | 0.56062 | 0.32425
2024-08-16 13:20 | 0.55975 | 0.32223
2024-08-16 13:25 | 0.56217 | 0.3181
2024-08-16 13:30 | 0.55756 | 0.31635
2024-08-16 13:35 | 0.55493 | 0.3087
2024-08-16 13:40 | 0.56259 | 0.30678
2024-08-16 13:45 | 0.54798 | 0.30675
2024-08-16 13:50 | 0.54412 | 0.30492
2024-08-16 13:55 | 0.55576 | 0.30674
2024-08-16 14:00 | 0.54845 | 0.31875
2024-08-16 14:05 | 0.54517 | 0.31731
2024-08-16 14:10 | 0.53683 | 0.31111
2024-08-16 14:15 | 0.53482 | 0.30874
2024-08-16 14:20 | 0.53758 | 0.31189
2024-08-16 14:25 | 0.53005 | 0.31234
2024-08-16 14:30 | 0.53198 | 0.31391
2024-08-16 14:35 | 0.53722 | 0.30925
2024-08-16 14:40 | 0.5319 | 0.30969
2024-08-16 14:45 | 0.52674 | 0.30276
2024-08-16 14:50 | 0.51977 | 0.29951
2024-08-16 14:55 | 0.5189 | 0.29742
2024-08-16 15:00 | 0.51764 | 0.29117
2024-08-16 15:05 | 0.51087 | 0.29021
2024-08-16 15:10 | 0.50279 | 0.29852
2024-08-16 15:15 | 0.50114 | 0.29702
2024-08-16 15:20 | 0.49152 | 0.29049
2024-08-16 15:25 | 0.48016 | 0.28596
2024-08-16 15:30 | 0.47749 | 0.28772
2024-08-16 15:35 | 0.46179 | 0.28935
2024-08-16 15:40 | 0.45871 | 0.28686
2024-08-16 15:45 | 0.44557 | 0.29095
2024-08-16 15:50 | 0.43244 | 0.28955
2024-08-16 15:55 | 0.41557 | 0.28591
2024-08-16 16:00 | 0.40899 | 0.27651
2024-08-16 16:05 | 0.3884 | 0.26638
2024-08-16 16:10 | 0.36612 | 0.26579
2024-08-16 16:15 | 0.34755 | 0.26029
2024-08-16 16:20 | 0.33234 | 0.25203
2024-08-16 16:25 | 0.31515 | 0.25005
2024-08-16 16:30 | 0.2912 | 0.25304
2024-08-16 16:35 | 0.26355 | 0.25167
2024-08-16 16:40 | 0.23676 | 0.24908
2024-08-16 16:45 | 0.21117 | 0.24594
2024-08-16 16:50 | 0.18118 | 0.24082
2024-08-16 16:55 | 0.14753 | 0.23923
2024-08-16 17:00 | 0.12024 | 0.23647
2024-08-16 17:05 | 0.10008 | 0.23261
2024-08-16 17:10 | 0.078045 | 0.23465
2024-08-16 17:15 | 0.059304 | 0.23773
2024-08-16 17:20 | 0.040107 | 0.23448
2024-08-16 17:25 | 0.024613 | 0.22827
2024-08-16 17:30 | 0.010171 | 0.22323
2024-08-16 17:35 | 0.0050616 | 0.21544
2024-08-16 17:40 | 0.00084958 | 0.20923
2024-08-16 17:45 | 0 | 0.20408
2024-08-16 17:50 | 0 | 0.20194
2024-08-16 17:55 | 0 | 0.20029
2024-08-16 18:00 | 0 | 0.19816
2024-08-16 18:05 | 0 | 0.19148
2024-08-16 18:10 | 0 | 0.18743
2024-08-16 18:15 | 0 | 0.18305
2024-08-16 18:20 | 0 | 0.17787
2024-08-16 18:25 | 0 | 0.17121
2024-08-16 18:30 | 0 | 0.16909
2024-08-16 18:35 | 0 | 0.16805
2024-08-16 18:40 | 0 | 0.15985
2024-08-16 18:45 | 0 | 0.15152
2024-08-16 18:50 | 0 | 0.14778
2024-08-16 18:55 | 0 | 0.14472
2024-08-16 19:00 | 0 | 0.1444
2024-08-16 19:05 | 0 | 0.14537
2024-08-16 19:10 | 0 | 0.14529
2024-08-16 19:15 | 0 | 0.14238
2024-08-16 19:20 | 0 | 0.13527
2024-08-16 19:25 | 0 | 0.12889
2024-08-16 19:30 | 0 | 0.12434
2024-08-16 19:35 | 0 | 0.12019
2024-08-16 19:40 | 0 | 0.11402
2024-08-16 19:45 | 0 | 0.11055
2024-08-16 19:50 | 0 | 0.10645
2024-08-16 19:55 | 0 | 0.1056
2024-08-16 20:00 | 0 | 0.10423
2024-08-16 20:05 | 0 | 0.10316
2024-08-16 20:10 | 0 | 0.1007
2024-08-16 20:15 | 0 | 0.10058
2024-08-16 20:20 | 0 | 0.097337
2024-08-16 20:25 | 0 | 0.094044
2024-08-16 20:30 | 0 | 0.09125
2024-08-16 20:35 | 0 | 0.091057
2024-08-16 20:40 | 0 | 0.090938
2024-08-16 20:45 | 0 | 0.090762
2024-08-16 20:50 | 0 | 0.090487
2024-08-16 20:55 | 0 | 0.088045
2024-08-16 21:00 | 0 | 0.086223
2024-08-16 21:05 | 0 | 0.084574
2024-08-16 21:10 | 0 | 0.082918
2024-08-16 21:15 | 0 | 0.079553
2024-08-16 21:20 | 0 | 0.079315
2024-08-16 21:25 | 0 | 0.076879
2024-08-16 21:30 | 0 | 0.072256
2024-08-16 21:35 | 0 | 0.069888
2024-08-16 21:40 | 0 | 0.068593
2024-08-16 21:45 | 0 | 0.068283
2024-08-16 21:50 | 0 | 0.067827
2024-08-16 21:55 | 0 | 0.069489
2024-08-16 22:00 | 0 | 0.070497
2024-08-16 22:05 | 0 | 0.071457
2024-08-16 22:10 | 0 | 0.072602
2024-08-16 22:15 | 0 | 0.070697
2024-08-16 22:20 | 0 | 0.071769
2024-08-16 22:25 | 0 | 0.069633
2024-08-16 22:30 | 0 | 0.069527
2024-08-16 22:35 | 0 | 0.069373
2024-08-16 22:40 | 0 | 0.069839
2024-08-16 22:45 | 0 | 0.073509
2024-08-16 22:50 | 0 | 0.071807
2024-08-16 22:55 | 0 | 0.07026
2024-08-16 23:00 | 0 | 0.071695
2024-08-16 23:05 | 0 | 0.076126
2024-08-16 23:10 | 0 | 0.079905
2024-08-16 23:15 | 0 | 0.082701
2024-08-16 23:20 | 0 | 0.085632
2024-08-16 23:25 | 0 | 0.088044
2024-08-16 23:30 | 0 | 0.089795
2024-08-16 23:35 | 0 | 0.092919
2024-08-16 23:40 | 0 | 0.093708
2024-08-16 23:45 | 0 | 0.095068
2024-08-16 23:50 | 0 | 0.099051
2024-08-16 23:55 | 0 | 0.10061
2024-08-17 | 0 | 0.10346
2024-08-17 00:05 | 0 | 0.10268
2024-08-17 00:10 | 0 | 0.10388
2024-08-17 00:15 | 0 | 0.10731
2024-08-17 00:20 | 0 | 0.11256
2024-08-17 00:25 | 0 | 0.11954
2024-08-17 00:30 | 0 | 0.12622
2024-08-17 00:35 | 0 | 0.1275
2024-08-17 00:40 | 0 | 0.12886
2024-08-17 00:45 | 0 | 0.13021
2024-08-17 00:50 | 0 | 0.13788
2024-08-17 00:55 | 0 | 0.14586
2024-08-17 01:00 | 0 | 0.15217
2024-08-17 01:05 | 0 | 0.15847
2024-08-17 01:10 | 0 | 0.16615
2024-08-17 01:15 | 0 | 0.17569
2024-08-17 01:20 | 0 | 0.18415
2024-08-17 01:25 | 0 | 0.1917
2024-08-17 01:30 | 0 | 0.19138
2024-08-17 01:35 | 0 | 0.19095
2024-08-17 01:40 | 0 | 0.19347
2024-08-17 01:45 | 0 | 0.19317
2024-08-17 01:50 | 0 | 0.19435
2024-08-17 01:55 | 0 | 0.19931
2024-08-17 02:00 | 0 | 0.20255
2024-08-17 02:05 | 0 | 0.20535
2024-08-17 02:10 | 0 | 0.20723
2024-08-17 02:15 | 0 | 0.21019
2024-08-17 02:20 | 0 | 0.21455
2024-08-17 02:25 | 0 | 0.21985
2024-08-17 02:30 | 0 | 0.22439
2024-08-17 02:35 | 0 | 0.22814
2024-08-17 02:40 | 0 | 0.23064
2024-08-17 02:45 | 0 | 0.23817
2024-08-17 02:50 | 0 | 0.24102
2024-08-17 02:55 | 0 | 0.24083
2024-08-17 03:00 | 0 | 0.24716
2024-08-17 03:05 | 0 | 0.25382
2024-08-17 03:10 | 0 | 0.25745
2024-08-17 03:15 | 0 | 0.26345
2024-08-17 03:20 | 0 | 0.26934
2024-08-17 03:25 | 0 | 0.27055
2024-08-17 03:30 | 0 | 0.26775
2024-08-17 03:35 | 0 | 0.26801
2024-08-17 03:40 | 0 | 0.26696
2024-08-17 03:45 | 0 | 0.26902
2024-08-17 03:50 | 0 | 0.26717
2024-08-17 03:55 | 0 | 0.26268
2024-08-17 04:00 | 0 | 0.25661
2024-08-17 04:05 | 0 | 0.2587
2024-08-17 04:10 | 0 | 0.2602
2024-08-17 04:15 | 0 | 0.26023
2024-08-17 04:20 | 0 | 0.26115
2024-08-17 04:25 | 0 | 0.26315
2024-08-17 04:30 | 0 | 0.26425
2024-08-17 04:35 | 0 | 0.26346
2024-08-17 04:40 | 0 | 0.26365
2024-08-17 04:45 | 0 | 0.26229
2024-08-17 04:50 | 0 | 0.26519
2024-08-17 04:55 | 0 | 0.26829
2024-08-17 05:00 | 0 | 0.26889
2024-08-17 05:05 | 0 | 0.26688
2024-08-17 05:10 | 0 | 0.26985
2024-08-17 05:15 | 0 | 0.27627
2024-08-17 05:20 | 0 | 0.27577
2024-08-17 05:25 | 0 | 0.27474
2024-08-17 05:30 | 0 | 0.27483
2024-08-17 05:35 | 0 | 0.27953
2024-08-17 05:40 | 0 | 0.28141
2024-08-17 05:45 | 0 | 0.28009
2024-08-17 05:50 | 0 | 0.27666
2024-08-17 05:55 | 0 | 0.27875
2024-08-17 06:00 | 0 | 0.27819
2024-08-17 06:05 | 0 | 0.27387
2024-08-17 06:10 | 0 | 0.27068
2024-08-17 06:15 | 0 | 0.27443
2024-08-17 06:20 | 0 | 0.27649
2024-08-17 06:25 | 0 | 0.27885
2024-08-17 06:30 | 0 | 0.27825
2024-08-17 06:35 | 0 | 0.28047
2024-08-17 06:40 | 0 | 0.27679
2024-08-17 06:45 | 0 | 0.27325
2024-08-17 06:50 | 0 | 0.27282
2024-08-17 06:55 | 0 | 0.27115
2024-08-17 07:00 | 0 | 0.26803
2024-08-17 07:05 | 0 | 0.27091
2024-08-17 07:10 | 0 | 0.273
2024-08-17 07:15 | 0.0010046 | 0.26938
2024-08-17 07:20 | 0.002842 | 0.2718
2024-08-17 07:25 | 0.0066373 | 0.27211
2024-08-17 07:30 | 0.011517 | 0.27147
2024-08-17 07:35 | 0.020345 | 0.27528
2024-08-17 07:40 | 0.031033 | 0.28183
2024-08-17 07:45 | 0.04581 | 0.28061
2024-08-17 07:50 | 0.064589 | 0.27711
2024-08-17 07:55 | 0.085258 | 0.26866
2024-08-17 08:00 | 0.10605 | 0.26005
2024-08-17 08:05 | 0.12675 | 0.25268
2024-08-17 08:10 | 0.14793 | 0.25434
2024-08-17 08:15 | 0.16953 | 0.25763
2024-08-17 08:20 | 0.19049 | 0.2599
2024-08-17 08:25 | 0.21112 | 0.26213
2024-08-17 08:30 | 0.23399 | 0.26144
2024-08-17 08:35 | 0.25547 | 0.25969
2024-08-17 08:40 | 0.27754 | 0.26088
2024-08-17 08:45 | 0.29908 | 0.25758
2024-08-17 08:50 | 0.31803 | 0.26042
2024-08-17 08:55 | 0.32841 | 0.26681
2024-08-17 09:00 | 0.34112 | 0.26771
2024-08-17 09:05 | 0.35212 | 0.26544
2024-08-17 09:10 | 0.36396 | 0.26346
2024-08-17 09:15 | 0.36984 | 0.26126
2024-08-17 09:20 | 0.37308 | 0.25622
2024-08-17 09:25 | 0.35694 | 0.24567
2024-08-17 09:30 | 0.34724 | 0.2385
2024-08-17 09:35 | 0.35617 | 0.23854
2024-08-17 09:40 | 0.36322 | 0.23946
2024-08-17 09:45 | 0.36766 | 0.2389
2024-08-17 09:50 | 0.37161 | 0.24417
2024-08-17 09:55 | 0.37293 | 0.24818
2024-08-17 10:00 | 0.37301 | 0.255
2024-08-17 10:05 | 0.40973 | 0.2584
2024-08-17 10:10 | 0.41726 | 0.26314
2024-08-17 10:15 | 0.42386 | 0.2689
2024-08-17 10:20 | 0.43039 | 0.27633
2024-08-17 10:25 | 0.43285 | 0.28888
2024-08-17 10:30 | 0.44144 | 0.29547
2024-08-17 10:35 | 0.44888 | 0.30778
2024-08-17 10:40 | 0.45279 | 0.32232
2024-08-17 10:45 | 0.4519 | 0.3307
2024-08-17 10:50 | 0.45217 | 0.33713
2024-08-17 10:55 | 0.45587 | 0.34556
2024-08-17 11:00 | 0.4629 | 0.35891
2024-08-17 11:05 | 0.45753 | 0.37027
2024-08-17 11:10 | 0.45356 | 0.38072
2024-08-17 11:15 | 0.45181 | 0.39099
2024-08-17 11:20 | 0.44973 | 0.39656
2024-08-17 11:25 | 0.44839 | 0.3936
2024-08-17 11:30 | 0.44425 | 0.38298
2024-08-17 11:35 | 0.44646 | 0.38923
2024-08-17 11:40 | 0.44795 | 0.40191
2024-08-17 11:45 | 0.45415 | 0.408
2024-08-17 11:50 | 0.45654 | 0.40612
2024-08-17 11:55 | 0.45863 | 0.40906
2024-08-17 12:00 | 0.45963 | 0.42161
2024-08-17 12:05 | 0.47298 | 0.4232
2024-08-17 12:10 | 0.47822 | 0.41989
2024-08-17 12:15 | 0.47932 | 0.42405
2024-08-17 12:20 | 0.46423 | 0.43295
2024-08-17 12:25 | 0.46881 | 0.42601
2024-08-17 12:30 | 0.46893 | 0.42387
2024-08-17 12:35 | 0.46145 | 0.42182
2024-08-17 12:40 | 0.45821 | 0.42352
2024-08-17 12:45 | 0.47165 | 0.4339
2024-08-17 12:50 | 0.4739 | 0.44233
2024-08-17 12:55 | 0.48433 | 0.44701
2024-08-17 13:00 | 0.49005 | 0.44036
2024-08-17 13:05 | 0.47216 | 0.43202
2024-08-17 13:10 | 0.47785 | 0.42943
2024-08-17 13:15 | 0.49277 | 0.42889
2024-08-17 13:20 | 0.49855 | 0.4254
2024-08-17 13:25 | 0.51273 | 0.42438
2024-08-17 13:30 | 0.50915 | 0.42251
2024-08-17 13:35 | 0.50402 | 0.42501
2024-08-17 13:40 | 0.48198 | 0.43127
2024-08-17 13:45 | 0.47551 | 0.43167
2024-08-17 13:50 | 0.48832 | 0.4402
2024-08-17 13:55 | 0.49913 | 0.45561
2024-08-17 14:00 | 0.4759 | 0.46098
2024-08-17 14:05 | 0.46274 | 0.46625
2024-08-17 14:10 | 0.44654 | 0.45801
2024-08-17 14:15 | 0.45127 | 0.45602
2024-08-17 14:20 | 0.45757 | 0.44175
2024-08-17 14:25 | 0.46596 | 0.43452
2024-08-17 14:30 | 0.45346 | 0.4288
2024-08-17 14:35 | 0.46033 | 0.42671
2024-08-17 14:40 | 0.44017 | 0.42867
2024-08-17 14:45 | 0.43473 | 0.42343
2024-08-17 14:50 | 0.44326 | 0.42348
2024-08-17 14:55 | 0.46131 | 0.41895
2024-08-17 15:00 | 0.462 | 0.40533
2024-08-17 15:05 | 0.46371 | 0.39689
2024-08-17 15:10 | 0.46202 | 0.3831
2024-08-17 15:15 | 0.45462 | 0.37172
2024-08-17 15:20 | 0.446 | 0.36878
2024-08-17 15:25 | 0.44028 | 0.36749
2024-08-17 15:30 | 0.42505 | 0.3684
2024-08-17 15:35 | 0.41918 | 0.38356
2024-08-17 15:40 | 0.41747 | 0.39751
2024-08-17 15:45 | 0.41074 | 0.41511
2024-08-17 15:50 | 0.38175 | 0.4172
2024-08-17 15:55 | 0.38257 | 0.41745
2024-08-17 16:00 | 0.37246 | 0.4206
2024-08-17 16:05 | 0.35353 | 0.42909
2024-08-17 16:10 | 0.33405 | 0.44682
2024-08-17 16:15 | 0.33706 | 0.45743
2024-08-17 16:20 | 0.32471 | 0.46198
2024-08-17 16:25 | 0.302 | 0.45882
2024-08-17 16:30 | 0.27733 | 0.44928
2024-08-17 16:35 | 0.25443 | 0.44567
2024-08-17 16:40 | 0.22962 | 0.43886
2024-08-17 16:45 | 0.20307 | 0.43562
2024-08-17 16:50 | 0.18085 | 0.42418
2024-08-17 16:55 | 0.15329 | 0.40618
2024-08-17 17:00 | 0.12391 | 0.39754
2024-08-17 17:05 | 0.10051 | 0.38611
2024-08-17 17:10 | 0.073497 | 0.37949
2024-08-17 17:15 | 0.052472 | 0.38253
2024-08-17 17:20 | 0.03695 | 0.38442
2024-08-17 17:25 | 0.023594 | 0.38728
2024-08-17 17:30 | 0.010713 | 0.38364
2024-08-17 17:35 | 0.004699 | 0.38415
2024-08-17 17:40 | 0.0027796 | 0.38382
2024-08-17 17:45 | 0.00075963 | 0.37242
2024-08-17 17:50 | 0 | 0.35989
2024-08-17 17:55 | 0 | 0.35095
2024-08-17 18:00 | 0 | 0.34942
2024-08-17 18:05 | 0 | 0.35559
2024-08-17 18:10 | 0 | 0.36596
2024-08-17 18:15 | 0 | 0.3686
2024-08-17 18:20 | 0 | 0.36901
2024-08-17 18:25 | 0 | 0.36918
2024-08-17 18:30 | 0 | 0.35569
2024-08-17 18:35 | 0 | 0.34015
2024-08-17 18:40 | 0 | 0.32576
2024-08-17 18:45 | 0 | 0.31061
2024-08-17 18:50 | 0 | 0.3033
2024-08-17 18:55 | 0 | 0.30626
2024-08-17 19:00 | 0 | 0.30582
2024-08-17 19:05 | 0 | 0.28729
2024-08-17 19:10 | 0 | 0.26996
2024-08-17 19:15 | 0 | 0.27357
2024-08-17 19:20 | 0 | 0.27445
2024-08-17 19:25 | 0 | 0.28276
2024-08-17 19:30 | 0 | 0.28388
2024-08-17 19:35 | 0 | 0.28468
2024-08-17 19:40 | 0 | 0.28712
2024-08-17 19:45 | 0 | 0.28512
2024-08-17 19:50 | 0 | 0.29301
2024-08-17 19:55 | 0 | 0.29454
2024-08-17 20:00 | 0 | 0.28813
2024-08-17 20:05 | 0 | 0.28157
2024-08-17 20:10 | 0 | 0.27967
2024-08-17 20:15 | 0 | 0.27539
2024-08-17 20:20 | 0 | 0.27735
2024-08-17 20:25 | 0 | 0.26958
2024-08-17 20:30 | 0 | 0.255
2024-08-17 20:35 | 0 | 0.24893
2024-08-17 20:40 | 0 | 0.24543
2024-08-17 20:45 | 0 | 0.24893
2024-08-17 20:50 | 0 | 0.25054
2024-08-17 20:55 | 0 | 0.25055
2024-08-17 21:00 | 0 | 0.24942
2024-08-17 21:05 | 0 | 0.24851
2024-08-17 21:10 | 0 | 0.24703
2024-08-17 21:15 | 0 | 0.23411
2024-08-17 21:20 | 0 | 0.22373
2024-08-17 21:25 | 0 | 0.21556
2024-08-17 21:30 | 0 | 0.20178
2024-08-17 21:35 | 0 | 0.19253
2024-08-17 21:40 | 0 | 0.18817
2024-08-17 21:45 | 0 | 0.18693
2024-08-17 21:50 | 0 | 0.18478
2024-08-17 21:55 | 0 | 0.17759
2024-08-17 22:00 | 0 | 0.17474
2024-08-17 22:05 | 0 | 0.16736
2024-08-17 22:10 | 0 | 0.16165
2024-08-17 22:15 | 0 | 0.15696
2024-08-17 22:20 | 0 | 0.14852
2024-08-17 22:25 | 0 | 0.13759
2024-08-17 22:30 | 0 | 0.13575
2024-08-17 22:35 | 0 | 0.13351
2024-08-17 22:40 | 0 | 0.13061
2024-08-17 22:45 | 0 | 0.13195
2024-08-17 22:50 | 0 | 0.13106
2024-08-17 22:55 | 0 | 0.13041
2024-08-17 23:00 | 0 | 0.12627
2024-08-17 23:05 | 0 | 0.12393
2024-08-17 23:10 | 0 | 0.12382
2024-08-17 23:15 | 0 | 0.12133
2024-08-17 23:20 | 0 | 0.12234
2024-08-17 23:25 | 0 | 0.12281
2024-08-17 23:30 | 0 | 0.12008
2024-08-17 23:35 | 0 | 0.12465
2024-08-17 23:40 | 0 | 0.12399
2024-08-17 23:45 | 0 | 0.12322
2024-08-17 23:50 | 0 | 0.12166
2024-08-17 23:55 | 0 | 0.12438
2024-08-18 | 0 | 0.12509
2024-08-18 00:05 | 0 | 0.12952
2024-08-18 00:10 | 0 | 0.12823
2024-08-18 00:15 | 0 | 0.12383
2024-08-18 00:20 | 0 | 0.1199
2024-08-18 00:25 | 0 | 0.11674
2024-08-18 00:30 | 0 | 0.11345
2024-08-18 00:35 | 0 | 0.11277
2024-08-18 00:40 | 0 | 0.11136
2024-08-18 00:45 | 0 | 0.10949
2024-08-18 00:50 | 0 | 0.10964
2024-08-18 00:55 | 0 | 0.11202
2024-08-18 01:00 | 0 | 0.11155
2024-08-18 01:05 | 0 | 0.10802
2024-08-18 01:10 | 0 | 0.10201
2024-08-18 01:15 | 0 | 0.099989
2024-08-18 01:20 | 0 | 0.093296
2024-08-18 01:25 | 0 | 0.0891
2024-08-18 01:30 | 0 | 0.093424
2024-08-18 01:35 | 0 | 0.096329
2024-08-18 01:40 | 0 | 0.095666
2024-08-18 01:45 | 0 | 0.09066
2024-08-18 01:50 | 0 | 0.082602
2024-08-18 01:55 | 0 | 0.077218
2024-08-18 02:00 | 0 | 0.077057
2024-08-18 02:05 | 0 | 0.077915
2024-08-18 02:10 | 0 | 0.080677
2024-08-18 02:15 | 0 | 0.077562
2024-08-18 02:20 | 0 | 0.076591
2024-08-18 02:25 | 0 | 0.073068
2024-08-18 02:30 | 0 | 0.070115
2024-08-18 02:35 | 0 | 0.070808
2024-08-18 02:40 | 0 | 0.075569
2024-08-18 02:45 | 0 | 0.078647
2024-08-18 02:50 | 0 | 0.079164
2024-08-18 02:55 | 0 | 0.080388
2024-08-18 03:00 | 0 | 0.080668
2024-08-18 03:05 | 0 | 0.084317
2024-08-18 03:10 | 0 | 0.084373
2024-08-18 03:15 | 0 | 0.07893
2024-08-18 03:20 | 0 | 0.079533
2024-08-18 03:25 | 0 | 0.080125
2024-08-18 03:30 | 0 | 0.078985
2024-08-18 03:35 | 0 | 0.078745
2024-08-18 03:40 | 0 | 0.076941
2024-08-18 03:45 | 0 | 0.077751
2024-08-18 03:50 | 0 | 0.076365
2024-08-18 03:55 | 0 | 0.077233
2024-08-18 04:00 | 0 | 0.077997
2024-08-18 04:05 | 0 | 0.079256
2024-08-18 04:10 | 0 | 0.082631
2024-08-18 04:15 | 0 | 0.090127
2024-08-18 04:20 | 0 | 0.091329
2024-08-18 04:25 | 0 | 0.092741
2024-08-18 04:30 | 0 | 0.095528
2024-08-18 04:35 | 0 | 0.10318
2024-08-18 04:40 | 0 | 0.10724
2024-08-18 04:45 | 0 | 0.10851
2024-08-18 04:50 | 0 | 0.10904
2024-08-18 04:55 | 0 | 0.10922
2024-08-18 05:00 | 0 | 0.11041
2024-08-18 05:05 | 0 | 0.1144
2024-08-18 05:10 | 0 | 0.12057
2024-08-18 05:15 | 0 | 0.12668
2024-08-18 05:20 | 0 | 0.13035
2024-08-18 05:25 | 0 | 0.1349
2024-08-18 05:30 | 0 | 0.14121
2024-08-18 05:35 | 0 | 0.14504
2024-08-18 05:40 | 0 | 0.14986
2024-08-18 05:45 | 0 | 0.15762
2024-08-18 05:50 | 0 | 0.16732
2024-08-18 05:55 | 0 | 0.17751
2024-08-18 06:00 | 0 | 0.18656
2024-08-18 06:05 | 0 | 0.19311
2024-08-18 06:10 | 0 | 0.19944
2024-08-18 06:15 | 0 | 0.19944
2024-08-18 06:20 | 0 | 0.2025
2024-08-18 06:25 | 0 | 0.2035
2024-08-18 06:30 | 0 | 0.20777
2024-08-18 06:35 | 0 | 0.20977
2024-08-18 06:40 | 0 | 0.20996
2024-08-18 06:45 | 0 | 0.20664
2024-08-18 06:50 | 0 | 0.20228
2024-08-18 06:55 | 0 | 0.20101
2024-08-18 07:00 | 0 | 0.19915
2024-08-18 07:05 | 0.00029371 | 0.19825
2024-08-18 07:10 | 0.0014376 | 0.19125
2024-08-18 07:15 | 0.0026512 | 0.18437
2024-08-18 07:20 | 0.0040303 | 0.18011
2024-08-18 07:25 | 0.0082441 | 0.17703
2024-08-18 07:30 | 0.013853 | 0.17339
2024-08-18 07:35 | 0.021829 | 0.16933
2024-08-18 07:40 | 0.031774 | 0.16728
2024-08-18 07:45 | 0.047756 | 0.16819
2024-08-18 07:50 | 0.065598 | 0.16877
2024-08-18 07:55 | 0.088416 | 0.16744
2024-08-18 08:00 | 0.11573 | 0.16457
2024-08-18 08:05 | 0.15033 | 0.16658
2024-08-18 08:10 | 0.18114 | 0.16927
2024-08-18 08:15 | 0.20812 | 0.16872
2024-08-18 08:20 | 0.22534 | 0.17239
2024-08-18 08:25 | 0.25567 | 0.17036
2024-08-18 08:30 | 0.29042 | 0.17039
2024-08-18 08:35 | 0.31786 | 0.1691
2024-08-18 08:40 | 0.35037 | 0.16736
2024-08-18 08:45 | 0.37367 | 0.16394
2024-08-18 08:50 | 0.38991 | 0.16017
2024-08-18 08:55 | 0.403 | 0.15981
2024-08-18 09:00 | 0.41909 | 0.161
2024-08-18 09:05 | 0.43893 | 0.16086
2024-08-18 09:10 | 0.45178 | 0.15922
2024-08-18 09:15 | 0.4593 | 0.15229
2024-08-18 09:20 | 0.46392 | 0.14469
2024-08-18 09:25 | 0.46909 | 0.13893
2024-08-18 09:30 | 0.46758 | 0.13369
2024-08-18 09:35 | 0.47903 | 0.1283
2024-08-18 09:40 | 0.48795 | 0.12782
2024-08-18 09:45 | 0.49365 | 0.12357
2024-08-18 09:50 | 0.50021 | 0.12003
2024-08-18 09:55 | 0.50559 | 0.11503
2024-08-18 10:00 | 0.50991 | 0.10822
2024-08-18 10:05 | 0.50962 | 0.10732
2024-08-18 10:10 | 0.52188 | 0.11339
2024-08-18 10:15 | 0.52151 | 0.11876
2024-08-18 10:20 | 0.5282 | 0.11511
2024-08-18 10:25 | 0.53117 | 0.11265
2024-08-18 10:30 | 0.53634 | 0.11674
2024-08-18 10:35 | 0.53765 | 0.12058
2024-08-18 10:40 | 0.54065 | 0.12293
2024-08-18 10:45 | 0.54071 | 0.13073
2024-08-18 10:50 | 0.54211 | 0.13852
2024-08-18 10:55 | 0.54649 | 0.14504
2024-08-18 11:00 | 0.54618 | 0.15477
2024-08-18 11:05 | 0.55033 | 0.1601
2024-08-18 11:10 | 0.55105 | 0.16468
2024-08-18 11:15 | 0.5416 | 0.17242
2024-08-18 11:20 | 0.54213 | 0.18157
2024-08-18 11:25 | 0.54285 | 0.18798
2024-08-18 11:30 | 0.55129 | 0.19103
2024-08-18 11:35 | 0.56079 | 0.19589
2024-08-18 11:40 | 0.5629 | 0.20125
2024-08-18 11:45 | 0.56059 | 0.20801
2024-08-18 11:50 | 0.54823 | 0.21251
2024-08-18 11:55 | 0.54488 | 0.21731
2024-08-18 12:00 | 0.54782 | 0.22382
2024-08-18 12:05 | 0.54522 | 0.22511
2024-08-18 12:10 | 0.53977 | 0.22808
2024-08-18 12:15 | 0.55375 | 0.23364
2024-08-18 12:20 | 0.56281 | 0.23787
2024-08-18 12:25 | 0.54992 | 0.23764
2024-08-18 12:30 | 0.55028 | 0.2395
2024-08-18 12:35 | 0.55566 | 0.24089
2024-08-18 12:40 | 0.55014 | 0.24131
2024-08-18 12:45 | 0.55602 | 0.24334
2024-08-18 12:50 | 0.55659 | 0.23975
2024-08-18 12:55 | 0.55593 | 0.23359
2024-08-18 13:00 | 0.56012 | 0.23614
2024-08-18 13:05 | 0.56203 | 0.23851
2024-08-18 13:10 | 0.56264 | 0.24076
2024-08-18 13:15 | 0.55448 | 0.23753
2024-08-18 13:20 | 0.55591 | 0.23629
2024-08-18 13:25 | 0.55026 | 0.24234
2024-08-18 13:30 | 0.55147 | 0.24279
2024-08-18 13:35 | 0.55861 | 0.24853
2024-08-18 13:40 | 0.55383 | 0.25383
2024-08-18 13:45 | 0.54682 | 0.25807
2024-08-18 13:50 | 0.54122 | 0.26282
2024-08-18 13:55 | 0.53775 | 0.26532
2024-08-18 14:00 | 0.54406 | 0.26237
2024-08-18 14:05 | 0.54485 | 0.26409
2024-08-18 14:10 | 0.54234 | 0.26994
2024-08-18 14:15 | 0.54418 | 0.27534
2024-08-18 14:20 | 0.53804 | 0.28281
2024-08-18 14:25 | 0.53762 | 0.27668
2024-08-18 14:30 | 0.529 | 0.27886
2024-08-18 14:35 | 0.52467 | 0.2766
2024-08-18 14:40 | 0.52711 | 0.27167
2024-08-18 14:45 | 0.5216 | 0.27468
2024-08-18 14:50 | 0.52143 | 0.27738
2024-08-18 14:55 | 0.51198 | 0.28342
2024-08-18 15:00 | 0.50519 | 0.27952
2024-08-18 15:05 | 0.49537 | 0.27632
2024-08-18 15:10 | 0.49217 | 0.27522
2024-08-18 15:15 | 0.49569 | 0.269
2024-08-18 15:20 | 0.49001 | 0.2548
2024-08-18 15:25 | 0.47669 | 0.25053
2024-08-18 15:30 | 0.46608 | 0.24831
2024-08-18 15:35 | 0.46219 | 0.24387
2024-08-18 15:40 | 0.44636 | 0.24179
2024-08-18 15:45 | 0.4399 | 0.23635
2024-08-18 15:50 | 0.42952 | 0.23289
2024-08-18 15:55 | 0.42363 | 0.23491
2024-08-18 16:00 | 0.41494 | 0.23926
2024-08-18 16:05 | 0.39691 | 0.23972
2024-08-18 16:10 | 0.37242 | 0.23126
2024-08-18 16:15 | 0.36061 | 0.22909
2024-08-18 16:20 | 0.34246 | 0.22842
2024-08-18 16:25 | 0.31778 | 0.22762
2024-08-18 16:30 | 0.29964 | 0.22408
2024-08-18 16:35 | 0.2728 | 0.21916
2024-08-18 16:40 | 0.24633 | 0.22068
2024-08-18 16:45 | 0.21061 | 0.21365
2024-08-18 16:50 | 0.18351 | 0.2031
2024-08-18 16:55 | 0.15145 | 0.20039
2024-08-18 17:00 | 0.12482 | 0.19924
2024-08-18 17:05 | 0.1023 | 0.20586
2024-08-18 17:10 | 0.079181 | 0.20777
2024-08-18 17:15 | 0.061285 | 0.19892
2024-08-18 17:20 | 0.04311 | 0.18975
2024-08-18 17:25 | 0.028593 | 0.18882
2024-08-18 17:30 | 0.01353 | 0.18926
2024-08-18 17:35 | 0.0052049 | 0.18961
2024-08-18 17:40 | 0.0018775 | 0.18846
2024-08-18 17:45 | 0.00075729 | 0.18542
2024-08-18 17:50 | 0.0023881 | 0.18519
2024-08-18 17:55 | 0.0023344 | 0.18506
2024-08-18 18:00 | 0.0016538 | 0.18426
2024-08-18 18:05 | 0 | 0.18139
2024-08-18 18:10 | 0 | 0.1827
2024-08-18 18:15 | 0.00083145 | 0.18147
2024-08-18 18:20 | 0.00029674 | 0.17722
2024-08-18 18:25 | 0.00023786 | 0.17489
2024-08-18 18:30 | 0.00014866 | 0.17297
2024-08-18 18:35 | 0 | 0.17429
2024-08-18 18:40 | 0 | 0.17215
2024-08-18 18:45 | 0 | 0.17032
2024-08-18 18:50 | 0 | 0.16958
2024-08-18 18:55 | 0 | 0.16792
2024-08-18 19:00 | 0 | 0.16879
2024-08-18 19:05 | 0 | 0.16955
2024-08-18 19:10 | 0 | 0.16792
2024-08-18 19:15 | 0 | 0.16607
2024-08-18 19:20 | 0 | 0.16526
2024-08-18 19:25 | 0 | 0.16125
2024-08-18 19:30 | 0 | 0.15955
2024-08-18 19:35 | 0 | 0.15982
2024-08-18 19:40 | 0 | 0.15961
2024-08-18 19:45 | 0 | 0.16078
2024-08-18 19:50 | 0 | 0.16143
2024-08-18 19:55 | 0 | 0.16269
2024-08-18 20:00 | 0 | 0.16586
2024-08-18 20:05 | 0 | 0.17141
2024-08-18 20:10 | 0 | 0.17252
2024-08-18 20:15 | 0 | 0.17738
2024-08-18 20:20 | 0 | 0.17924
2024-08-18 20:25 | 0 | 0.17804
2024-08-18 20:30 | 0 | 0.18071
2024-08-18 20:35 | 0 | 0.18324
2024-08-18 20:40 | 0 | 0.18649
2024-08-18 20:45 | 0 | 0.19006
2024-08-18 20:50 | 0 | 0.19126
2024-08-18 20:55 | 0 | 0.1926
2024-08-18 21:00 | 0 | 0.19403
2024-08-18 21:05 | 0 | 0.2058
2024-08-18 21:10 | 0 | 0.20168
2024-08-18 21:15 | 0 | 0.19905
2024-08-18 21:20 | 0 | 0.19762
2024-08-18 21:25 | 0 | 0.19693
2024-08-18 21:30 | 0 | 0.19641
2024-08-18 21:35 | 0 | 0.19581
2024-08-18 21:40 | 0 | 0.19445
2024-08-18 21:45 | 0 | 0.19583
2024-08-18 21:50 | 0 | 0.20006
2024-08-18 21:55 | 0 | 0.20157
2024-08-18 22:00 | 0 | 0.20091
2024-08-18 22:05 | 0 | 0.2021
2024-08-18 22:10 | 0 | 0.20408
2024-08-18 22:15 | 0 | 0.20432
2024-08-18 22:20 | 0 | 0.2033
2024-08-18 22:25 | 0 | 0.20092
2024-08-18 22:30 | 0 | 0.19991
2024-08-18 22:35 | 0 | 0.19696
2024-08-18 22:40 | 0 | 0.19478
2024-08-18 22:45 | 0 | 0.19523
2024-08-18 22:50 | 0 | 0.19721
2024-08-18 22:55 | 0 | 0.19767
2024-08-18 23:00 | 0 | 0.19888
2024-08-18 23:05 | 0 | 0.19758
2024-08-18 23:10 | 0 | 0.19898
2024-08-18 23:15 | 0 | 0.20061
2024-08-18 23:20 | 0 | 0.20117
2024-08-18 23:25 | 3.1539e-05 | 0.20496
2024-08-18 23:30 | 0 | 0.20893
2024-08-18 23:35 | 0 | 0.21496
2024-08-18 23:40 | 0 | 0.21701
2024-08-18 23:45 | 0 | 0.21873
2024-08-18 23:50 | 0 | 0.21979
2024-08-18 23:55 | 0 | 0.22109
2024-08-19 | 0 | 0.22645
2024-08-19 00:05 | 0 | 0.22952
2024-08-19 00:10 | 0 | 0.23419
2024-08-19 00:15 | 0 | 0.23706
2024-08-19 00:20 | 0 | 0.23984
2024-08-19 00:25 | 0 | 0.24209
2024-08-19 00:30 | 0 | 0.24304
2024-08-19 00:35 | 0 | 0.24544
2024-08-19 00:40 | 0 | 0.2503
2024-08-19 00:45 | 0 | 0.25022
2024-08-19 00:50 | 0 | 0.25266
2024-08-19 00:55 | 0 | 0.24343
2024-08-19 01:00 | 0 | 0.22235
2024-08-19 01:05 | 0 | 0.2089
2024-08-19 01:10 | 0 | 0.20064
2024-08-19 01:15 | 0 | 0.16941
2024-08-19 01:20 | 0 | 0.15844
2024-08-19 01:25 | 0 | 0.1637
2024-08-19 01:30 | 0 | 0.17401
2024-08-19 01:35 | 0 | 0.18436
2024-08-19 01:40 | 0 | 0.19155
2024-08-19 01:45 | 0 | 0.19931
2024-08-19 01:50 | 0 | 0.20944
2024-08-19 01:55 | 0 | 0.22659
2024-08-19 02:00 | 0 | 0.22882
2024-08-19 02:05 | 0 | 0.21744
2024-08-19 02:10 | 0 | 0.20583
2024-08-19 02:15 | 0 | 0.20511
2024-08-19 02:20 | 0 | 0.18717
2024-08-19 02:25 | 0 | 0.16266
2024-08-19 02:30 | 0 | 0.14495
2024-08-19 02:35 | 0 | 0.13019
2024-08-19 02:40 | 0 | 0.12777
2024-08-19 02:45 | 0 | 0.12862
2024-08-19 02:50 | 0 | 0.13141
2024-08-19 02:55 | 0 | 0.13059
2024-08-19 03:00 | 0 | 0.12824
2024-08-19 03:05 | 0 | 0.12638
2024-08-19 03:10 | 0 | 0.12439
2024-08-19 03:15 | 0 | 0.1305
2024-08-19 03:20 | 0 | 0.16
2024-08-19 03:25 | 0 | 0.24663
2024-08-19 03:30 | 0 | 0.30519
2024-08-19 03:35 | 0 | 0.32085
2024-08-19 03:40 | 0 | 0.33891
2024-08-19 03:45 | 0 | 0.33496
2024-08-19 03:50 | 0 | 0.33557
2024-08-19 03:55 | 0 | 0.33067
2024-08-19 04:00 | 0 | 0.32653
2024-08-19 04:05 | 0 | 0.32587
2024-08-19 04:10 | 0 | 0.32409
2024-08-19 04:15 | 0 | 0.32149
2024-08-19 04:20 | 0 | 0.32313
2024-08-19 04:25 | 0 | 0.31974
2024-08-19 04:30 | 0 | 0.31885
2024-08-19 04:35 | 0 | 0.31651
2024-08-19 04:40 | 0 | 0.31569
2024-08-19 04:45 | 0 | 0.31382
2024-08-19 04:50 | 0 | 0.32
2024-08-19 04:55 | 0 | 0.32254
2024-08-19 05:00 | 0 | 0.32268
2024-08-19 05:05 | 0 | 0.32564
2024-08-19 05:10 | 0 | 0.33093
2024-08-19 05:15 | 0 | 0.33449
2024-08-19 05:20 | 0 | 0.32715
2024-08-19 05:25 | 0 | 0.32735
2024-08-19 05:30 | 0 | 0.32614
2024-08-19 05:35 | 0 | 0.33029
2024-08-19 05:40 | 0 | 0.33403
2024-08-19 05:45 | 0 | 0.33256
2024-08-19 05:50 | 0 | 0.3302
2024-08-19 05:55 | 0 | 0.33257
2024-08-19 06:00 | 0 | 0.33278
2024-08-19 06:05 | 0 | 0.32962
2024-08-19 06:10 | 0 | 0.33172
2024-08-19 06:15 | 0 | 0.32632
2024-08-19 06:20 | 0 | 0.32171
2024-08-19 06:25 | 0 | 0.32128
2024-08-19 06:30 | 0 | 0.31954
2024-08-19 06:35 | 0 | 0.31452
2024-08-19 06:40 | 0 | 0.30799
2024-08-19 06:45 | 0 | 0.30764
2024-08-19 06:50 | 0 | 0.30611
2024-08-19 06:55 | 0 | 0.30208
2024-08-19 07:00 | 0 | 0.30114
2024-08-19 07:05 | 0 | 0.30011
2024-08-19 07:10 | 0.0017444 | 0.29894
2024-08-19 07:15 | 0.0027742 | 0.29628
2024-08-19 07:20 | 0.003855 | 0.2928
2024-08-19 07:25 | 0.007868 | 0.28712
2024-08-19 07:30 | 0.01226 | 0.28033
2024-08-19 07:35 | 0.021725 | 0.27731
2024-08-19 07:40 | 0.031832 | 0.2768
2024-08-19 07:45 | 0.046886 | 0.27194
2024-08-19 07:50 | 0.068506 | 0.27238
2024-08-19 07:55 | 0.090105 | 0.27309
2024-08-19 08:00 | 0.11462 | 0.26881
2024-08-19 08:05 | 0.1447 | 0.26318
2024-08-19 08:10 | 0.17211 | 0.2671
2024-08-19 08:15 | 0.19943 | 0.27058
2024-08-19 08:20 | 0.22217 | 0.26795
2024-08-19 08:25 | 0.2509 | 0.2638
2024-08-19 08:30 | 0.27779 | 0.26235
2024-08-19 08:35 | 0.30617 | 0.26317
2024-08-19 08:40 | 0.33198 | 0.26721
2024-08-19 08:45 | 0.35509 | 0.26878
2024-08-19 08:50 | 0.37477 | 0.2665
2024-08-19 08:55 | 0.38798 | 0.26351
2024-08-19 09:00 | 0.40566 | 0.26151
2024-08-19 09:05 | 0.42174 | 0.2586
2024-08-19 09:10 | 0.43286 | 0.25922
2024-08-19 09:15 | 0.44245 | 0.26235
2024-08-19 09:20 | 0.45086 | 0.26063
2024-08-19 09:25 | 0.45764 | 0.25916
2024-08-19 09:30 | 0.46312 | 0.26516
2024-08-19 09:35 | 0.4681 | 0.26432
2024-08-19 09:40 | 0.47387 | 0.27117
2024-08-19 09:45 | 0.4799 | 0.27391
2024-08-19 09:50 | 0.48393 | 0.28109
2024-08-19 09:55 | 0.48823 | 0.28722
2024-08-19 10:00 | 0.49424 | 0.28716
2024-08-19 10:05 | 0.4986 | 0.28873
2024-08-19 10:10 | 0.50251 | 0.29829
2024-08-19 10:15 | 0.49754 | 0.3036
2024-08-19 10:20 | 0.49222 | 0.30354
2024-08-19 10:25 | 0.49884 | 0.30473
2024-08-19 10:30 | 0.49944 | 0.30703
2024-08-19 10:35 | 0.49414 | 0.30705
2024-08-19 10:40 | 0.50571 | 0.30581
2024-08-19 10:45 | 0.51079 | 0.30038
2024-08-19 10:50 | 0.51616 | 0.30483
2024-08-19 10:55 | 0.50735 | 0.30931
2024-08-19 11:00 | 0.50685 | 0.31967
2024-08-19 11:05 | 0.50811 | 0.32466
2024-08-19 11:10 | 0.5164 | 0.33202
2024-08-19 11:15 | 0.52512 | 0.34474
2024-08-19 11:20 | 0.52593 | 0.35026
2024-08-19 11:25 | 0.52672 | 0.3594
2024-08-19 11:30 | 0.52897 | 0.35475
2024-08-19 11:35 | 0.52764 | 0.35696
2024-08-19 11:40 | 0.51436 | 0.36545
2024-08-19 11:45 | 0.52598 | 0.37511
2024-08-19 11:50 | 0.51829 | 0.37815
2024-08-19 11:55 | 0.51685 | 0.39047
2024-08-19 12:00 | 0.53018 | 0.38512
2024-08-19 12:05 | 0.53313 | 0.38311
2024-08-19 12:10 | 0.53259 | 0.39179
2024-08-19 12:15 | 0.53208 | 0.40386
2024-08-19 12:20 | 0.53452 | 0.40641
2024-08-19 12:25 | 0.53181 | 0.40743
2024-08-19 12:30 | 0.52676 | 0.40402
2024-08-19 12:35 | 0.52856 | 0.40395
2024-08-19 12:40 | 0.51794 | 0.39857
2024-08-19 12:45 | 0.52024 | 0.40787
2024-08-19 12:50 | 0.52562 | 0.41477
2024-08-19 12:55 | 0.53607 | 0.41363
2024-08-19 13:00 | 0.53018 | 0.41666
2024-08-19 13:05 | 0.52673 | 0.42582
2024-08-19 13:10 | 0.52786 | 0.43217
2024-08-19 13:15 | 0.5348 | 0.43595
2024-08-19 13:20 | 0.53428 | 0.43418
2024-08-19 13:25 | 0.53393 | 0.43291
2024-08-19 13:30 | 0.52609 | 0.43683
2024-08-19 13:35 | 0.52349 | 0.44351
2024-08-19 13:40 | 0.52177 | 0.44976
2024-08-19 13:45 | 0.52348 | 0.45506
2024-08-19 13:50 | 0.52378 | 0.4528
2024-08-19 13:55 | 0.51843 | 0.45382
2024-08-19 14:00 | 0.51914 | 0.45698
2024-08-19 14:05 | 0.51933 | 0.4552
2024-08-19 14:10 | 0.51937 | 0.45706
2024-08-19 14:15 | 0.516 | 0.45306
2024-08-19 14:20 | 0.51229 | 0.43837
2024-08-19 14:25 | 0.51619 | 0.44012
2024-08-19 14:30 | 0.51514 | 0.44337
2024-08-19 14:35 | 0.51004 | 0.43991
2024-08-19 14:40 | 0.50807 | 0.43878
2024-08-19 14:45 | 0.49601 | 0.44079
2024-08-19 14:50 | 0.48834 | 0.43526
2024-08-19 14:55 | 0.48483 | 0.44106
2024-08-19 15:00 | 0.48368 | 0.43885
2024-08-19 15:05 | 0.48265 | 0.43254
2024-08-19 15:10 | 0.47916 | 0.43656
2024-08-19 15:15 | 0.47427 | 0.44111
2024-08-19 15:20 | 0.46341 | 0.4321
2024-08-19 15:25 | 0.45411 | 0.42456
2024-08-19 15:30 | 0.45393 | 0.42533
2024-08-19 15:35 | 0.45592 | 0.42213
2024-08-19 15:40 | 0.43121 | 0.42557
2024-08-19 15:45 | 0.41829 | 0.42677
2024-08-19 15:50 | 0.40619 | 0.42378
2024-08-19 15:55 | 0.40895 | 0.41185
2024-08-19 16:00 | 0.39012 | 0.39897
2024-08-19 16:05 | 0.37333 | 0.39781
2024-08-19 16:10 | 0.35191 | 0.39205
2024-08-19 16:15 | 0.34889 | 0.38917
2024-08-19 16:20 | 0.33515 | 0.38969
2024-08-19 16:25 | 0.31138 | 0.39246
2024-08-19 16:30 | 0.29129 | 0.39969
2024-08-19 16:35 | 0.26063 | 0.40096
2024-08-19 16:40 | 0.22752 | 0.40282
2024-08-19 16:45 | 0.19946 | 0.40633
2024-08-19 16:50 | 0.17564 | 0.40316
2024-08-19 16:55 | 0.15141 | 0.39495
2024-08-19 17:00 | 0.12916 | 0.39306
2024-08-19 17:05 | 0.11174 | 0.38912
2024-08-19 17:10 | 0.08432 | 0.38855
2024-08-19 17:15 | 0.064163 | 0.38941
2024-08-19 17:20 | 0.049196 | 0.39105
2024-08-19 17:25 | 0.036389 | 0.3847
2024-08-19 17:30 | 0.021383 | 0.36973
2024-08-19 17:35 | 0.016045 | 0.35722
2024-08-19 17:40 | 0.012696 | 0.34961
2024-08-19 17:45 | 0.01209 | 0.33999
2024-08-19 17:50 | 0.012391 | 0.33792
2024-08-19 17:55 | 0.012344 | 0.34809
2024-08-19 18:00 | 0.012349 | 0.35796
2024-08-19 18:05 | 0.012301 | 0.36958
2024-08-19 18:10 | 0.012253 | 0.37609
2024-08-19 18:15 | 0.012287 | 0.37608
2024-08-19 18:20 | 0.012286 | 0.37615
2024-08-19 18:25 | 0.011974 | 0.37284
2024-08-19 18:30 | 0.011875 | 0.38101
2024-08-19 18:35 | 0.011876 | 0.39064
2024-08-19 18:40 | 0.011876 | 0.39628
2024-08-19 18:45 | 0.011876 | 0.40163
2024-08-19 18:50 | 0.011875 | 0.4089
2024-08-19 18:55 | 0.011828 | 0.4185
2024-08-19 19:00 | 0.011823 | 0.41736
2024-08-19 19:05 | 0.011823 | 0.41638
2024-08-19 19:10 | 0.011825 | 0.41008
2024-08-19 19:15 | 0.012018 | 0.41021
2024-08-19 19:20 | 0.012023 | 0.41422
2024-08-19 19:25 | 0.012022 | 0.41121
2024-08-19 19:30 | 0.01202 | 0.40985
2024-08-19 19:35 | 0.012021 | 0.39598
2024-08-19 19:40 | 0.01202 | 0.39212
2024-08-19 19:45 | 0.012023 | 0.38756
2024-08-19 19:50 | 0.012023 | 0.39029
2024-08-19 19:55 | 0.012018 | 0.38456
2024-08-19 20:00 | 0.012012 | 0.37439
2024-08-19 20:05 | 0.012013 | 0.37356
2024-08-19 20:10 | 0.012013 | 0.3697
2024-08-19 20:15 | 0.012013 | 0.37184
2024-08-19 20:20 | 0.012014 | 0.38011
2024-08-19 20:25 | 0.012011 | 0.38191
2024-08-19 20:30 | 0.012013 | 0.38948
2024-08-19 20:35 | 0.012011 | 0.39073
2024-08-19 20:40 | 0.012039 | 0.37905
2024-08-19 20:45 | 0.01205 | 0.37038
2024-08-19 20:50 | 0.01205 | 0.37658
2024-08-19 20:55 | 0.01205 | 0.38417
2024-08-19 21:00 | 0.01205 | 0.39333
2024-08-19 21:05 | 0.01205 | 0.39398
2024-08-19 21:10 | 0.01205 | 0.39171
2024-08-19 21:15 | 0.01205 | 0.3883
2024-08-19 21:20 | 0.012051 | 0.377
2024-08-19 21:25 | 0.01205 | 0.37196
2024-08-19 21:30 | 0.012051 | 0.36976
2024-08-19 21:35 | 0.012051 | 0.36149
2024-08-19 21:40 | 0.01205 | 0.34604
2024-08-19 21:45 | 0.012054 | 0.3339
2024-08-19 21:50 | 0.012055 | 0.32492
2024-08-19 21:55 | 0.012054 | 0.32444
2024-08-19 22:00 | 0.012055 | 0.32242
2024-08-19 22:05 | 0.012054 | 0.32211
2024-08-19 22:10 | 0.012052 | 0.31232
2024-08-19 22:15 | 0.012051 | 0.30185
2024-08-19 22:20 | 0.012055 | 0.30419
2024-08-19 22:25 | 0.012058 | 0.30657
2024-08-19 22:30 | 0.012055 | 0.30439
2024-08-19 22:35 | 0.012055 | 0.29893
2024-08-19 22:40 | 0.012056 | 0.29199
2024-08-19 22:45 | 0.012057 | 0.2873
2024-08-19 22:50 | 0.012055 | 0.28674
2024-08-19 22:55 | 0.012058 | 0.28679
2024-08-19 23:00 | 0.012058 | 0.284
2024-08-19 23:05 | 0.012058 | 0.27331
2024-08-19 23:10 | 0.012059 | 0.26698
2024-08-19 23:15 | 0.01205 | 0.26133
2024-08-19 23:20 | 0.01205 | 0.25573
2024-08-19 23:25 | 0.01205 | 0.25021
2024-08-19 23:30 | 0.01205 | 0.24876
2024-08-19 23:35 | 0.01205 | 0.24544
2024-08-19 23:40 | 0.01205 | 0.24374
2024-08-19 23:45 | 0.01205 | 0.24077
2024-08-19 23:50 | 0.01205 | 0.23798
2024-08-19 23:55 | 0.01205 | 0.23989
2024-08-20 | 0.01205 | 0.24187
2024-08-20 00:05 | 0.012051 | 0.23841
2024-08-20 00:10 | 0.01205 | 0.2334
2024-08-20 00:15 | 0.01205 | 0.23005
2024-08-20 00:20 | 0.012052 | 0.23044
2024-08-20 00:25 | 0.012051 | 0.22999
2024-08-20 00:30 | 0.012052 | 0.22848
2024-08-20 00:35 | 0.012054 | 0.22819
2024-08-20 00:40 | 0.012055 | 0.22943
2024-08-20 00:45 | 0.012054 | 0.22405
2024-08-20 00:50 | 0.012049 | 0.22265
2024-08-20 00:55 | 0.01205 | 0.21995
2024-08-20 01:00 | 0.01205 | 0.21522
2024-08-20 01:05 | 0.01205 | 0.20943
2024-08-20 01:10 | 0.01205 | 0.20506
2024-08-20 01:15 | 0.01205 | 0.20166
2024-08-20 01:20 | 0.01205 | 0.19637
2024-08-20 01:25 | 0.01205 | 0.1932
2024-08-20 01:30 | 0.01205 | 0.19164
2024-08-20 01:35 | 0.01205 | 0.18982
2024-08-20 01:40 | 0.01205 | 0.19184
2024-08-20 01:45 | 0.01205 | 0.19189
2024-08-20 01:50 | 0.01205 | 0.19002
2024-08-20 01:55 | 0.01205 | 0.19066
2024-08-20 02:00 | 0.012042 | 0.18941
2024-08-20 02:05 | 0.012037 | 0.18596
2024-08-20 02:10 | 0.012037 | 0.18682
2024-08-20 02:15 | 0.012037 | 0.1871
2024-08-20 02:20 | 0.012037 | 0.1924
2024-08-20 02:25 | 0.012037 | 0.19477
2024-08-20 02:30 | 0.012037 | 0.19435
2024-08-20 02:35 | 0.012036 | 0.19532
2024-08-20 02:40 | 0.012037 | 0.1943
2024-08-20 02:45 | 0.012037 | 0.19343
2024-08-20 02:50 | 0.012037 | 0.19185
2024-08-20 02:55 | 0.012037 | 0.1905
2024-08-20 03:00 | 0.012037 | 0.18922
2024-08-20 03:05 | 0.012038 | 0.18854
2024-08-20 03:10 | 0.012037 | 0.18936
2024-08-20 03:15 | 0.012028 | 0.18823
2024-08-20 03:20 | 0.012028 | 0.19048
2024-08-20 03:25 | 0.012028 | 0.19427
2024-08-20 03:30 | 0.012028 | 0.19418
2024-08-20 03:35 | 0.012029 | 0.1901
2024-08-20 03:40 | 0.012029 | 0.18813
2024-08-20 03:45 | 0.012028 | 0.18697
2024-08-20 03:50 | 0.012028 | 0.1807
2024-08-20 03:55 | 0.012028 | 0.18027
2024-08-20 04:00 | 0.012027 | 0.17408
2024-08-20 04:05 | 0.012024 | 0.17152
2024-08-20 04:10 | 0.012028 | 0.16942
2024-08-20 04:15 | 0.012028 | 0.16931
2024-08-20 04:20 | 0.012028 | 0.16676
2024-08-20 04:25 | 0.012028 | 0.16587
2024-08-20 04:30 | 0.012028 | 0.16396
2024-08-20 04:35 | 0.01203 | 0.16579
2024-08-20 04:40 | 0.012039 | 0.16652
2024-08-20 04:45 | 0.012041 | 0.16943
2024-08-20 04:50 | 0.012042 | 0.17002
2024-08-20 04:55 | 0.012042 | 0.16951
2024-08-20 05:00 | 0.012045 | 0.16992
2024-08-20 05:05 | 0.012043 | 0.16796
2024-08-20 05:10 | 0.012038 | 0.16818
2024-08-20 05:15 | 0.012039 | 0.16839
2024-08-20 05:20 | 0.012071 | 0.16569
2024-08-20 05:25 | 0.012085 | 0.16029
2024-08-20 05:30 | 0.012085 | 0.15917
2024-08-20 05:35 | 0.012083 | 0.15904
2024-08-20 05:40 | 0.012084 | 0.15786
2024-08-20 05:45 | 0.012089 | 0.15963
2024-08-20 05:50 | 0.012089 | 0.16162
2024-08-20 05:55 | 0.012093 | 0.16269
2024-08-20 06:00 | 0.012092 | 0.16694
2024-08-20 06:05 | 0.012094 | 0.17106
2024-08-20 06:10 | 0.012098 | 0.17345
2024-08-20 06:15 | 0.012097 | 0.17474
2024-08-20 06:20 | 0.012094 | 0.17354
2024-08-20 06:25 | 0.012094 | 0.17606
2024-08-20 06:30 | 0.012094 | 0.17857
2024-08-20 06:35 | 0.012095 | 0.18218
2024-08-20 06:40 | 0.012093 | 0.18715
2024-08-20 06:45 | 0.012107 | 0.18873
2024-08-20 06:50 | 0.012171 | 0.18962
2024-08-20 06:55 | 0.012125 | 0.18898
2024-08-20 07:00 | 0.012075 | 0.19002
2024-08-20 07:05 | 0.012199 | 0.19444
2024-08-20 07:10 | 0.012631 | 0.19399
2024-08-20 07:15 | 0.012812 | 0.19353
2024-08-20 07:20 | 0.013104 | 0.1947
2024-08-20 07:25 | 0.016294 | 0.19465
2024-08-20 07:30 | 0.020509 | 0.19447
2024-08-20 07:35 | 0.029602 | 0.19499
2024-08-20 07:40 | 0.040463 | 0.19366
2024-08-20 07:45 | 0.054953 | 0.1909
2024-08-20 07:50 | 0.076831 | 0.19474
2024-08-20 07:55 | 0.097849 | 0.19636
2024-08-20 08:00 | 0.12298 | 0.19831
2024-08-20 08:05 | 0.15185 | 0.19641
2024-08-20 08:10 | 0.17903 | 0.19538
2024-08-20 08:15 | 0.20531 | 0.19355
2024-08-20 08:20 | 0.2306 | 0.19015
2024-08-20 08:25 | 0.25667 | 0.18599
2024-08-20 08:30 | 0.28126 | 0.18428
2024-08-20 08:35 | 0.30369 | 0.18708
2024-08-20 08:40 | 0.3288 | 0.18836
2024-08-20 08:45 | 0.35207 | 0.18323
2024-08-20 08:50 | 0.37179 | 0.18243
2024-08-20 08:55 | 0.38766 | 0.17755
2024-08-20 09:00 | 0.40548 | 0.17469
2024-08-20 09:05 | 0.41825 | 0.17137
2024-08-20 09:10 | 0.42766 | 0.1673
2024-08-20 09:15 | 0.43631 | 0.16568
2024-08-20 09:20 | 0.44473 | 0.16293
2024-08-20 09:25 | 0.46955 | 0.15957
2024-08-20 09:30 | 0.48267 | 0.15908
2024-08-20 09:35 | 0.48734 | 0.15939
2024-08-20 09:40 | 0.49161 | 0.15899
2024-08-20 09:45 | 0.49781 | 0.16114
2024-08-20 09:50 | 0.50348 | 0.16326
2024-08-20 09:55 | 0.50986 | 0.16685
2024-08-20 10:00 | 0.50982 | 0.17118
2024-08-20 10:05 | 0.50552 | 0.17449
2024-08-20 10:10 | 0.50105 | 0.1728
2024-08-20 10:15 | 0.50046 | 0.17303
2024-08-20 10:20 | 0.50272 | 0.1758
2024-08-20 10:25 | 0.49496 | 0.17781
2024-08-20 10:30 | 0.49972 | 0.17892
2024-08-20 10:35 | 0.49436 | 0.17936
2024-08-20 10:40 | 0.50409 | 0.18167
2024-08-20 10:45 | 0.51257 | 0.18494
2024-08-20 10:50 | 0.53336 | 0.18723
2024-08-20 10:55 | 0.54196 | 0.19459
2024-08-20 11:00 | 0.54611 | 0.19951
2024-08-20 11:05 | 0.53634 | 0.20054
2024-08-20 11:10 | 0.54701 | 0.20532
2024-08-20 11:15 | 0.55177 | 0.20617
2024-08-20 11:20 | 0.553 | 0.21679
2024-08-20 11:25 | 0.54646 | 0.21846
2024-08-20 11:30 | 0.53482 | 0.22431
2024-08-20 11:35 | 0.52408 | 0.23618
2024-08-20 11:40 | 0.53886 | 0.24744
2024-08-20 11:45 | 0.55295 | 0.25526
2024-08-20 11:50 | 0.56377 | 0.26389
2024-08-20 11:55 | 0.56094 | 0.26936
2024-08-20 12:00 | 0.56306 | 0.26767
2024-08-20 12:05 | 0.56188 | 0.26933
2024-08-20 12:10 | 0.55321 | 0.2719
2024-08-20 12:15 | 0.55712 | 0.26959
2024-08-20 12:20 | 0.55394 | 0.27807
2024-08-20 12:25 | 0.55235 | 0.28198
2024-08-20 12:30 | 0.56396 | 0.28257
2024-08-20 12:35 | 0.55666 | 0.29387
2024-08-20 12:40 | 0.54728 | 0.30377
2024-08-20 12:45 | 0.54375 | 0.31703
2024-08-20 12:50 | 0.55497 | 0.33319
2024-08-20 12:55 | 0.55793 | 0.33933
2024-08-20 13:00 | 0.55307 | 0.33798
2024-08-20 13:05 | 0.54773 | 0.33538
2024-08-20 13:10 | 0.5563 | 0.33597
2024-08-20 13:15 | 0.5485 | 0.3322
2024-08-20 13:20 | 0.56351 | 0.33246
2024-08-20 13:25 | 0.56563 | 0.3354
2024-08-20 13:30 | 0.56461 | 0.3375
2024-08-20 13:35 | 0.55933 | 0.33356
2024-08-20 13:40 | 0.55676 | 0.34886
2024-08-20 13:45 | 0.56809 | 0.35861
2024-08-20 13:50 | 0.57449 | 0.38069
2024-08-20 13:55 | 0.57311 | 0.38039
2024-08-20 14:00 | 0.57037 | 0.37829
2024-08-20 14:05 | 0.56871 | 0.38431
2024-08-20 14:10 | 0.56898 | 0.39247
2024-08-20 14:15 | 0.56586 | 0.39242
2024-08-20 14:20 | 0.56253 | 0.3901
2024-08-20 14:25 | 0.558 | 0.40181
2024-08-20 14:30 | 0.54877 | 0.40355
2024-08-20 14:35 | 0.54878 | 0.40709
2024-08-20 14:40 | 0.55395 | 0.40217
2024-08-20 14:45 | 0.54743 | 0.39429
2024-08-20 14:50 | 0.54181 | 0.38559
2024-08-20 14:55 | 0.54403 | 0.38601
2024-08-20 15:00 | 0.53473 | 0.38272
2024-08-20 15:05 | 0.52674 | 0.3839
2024-08-20 15:10 | 0.52019 | 0.38555
2024-08-20 15:15 | 0.51427 | 0.38904
2024-08-20 15:20 | 0.51632 | 0.39276
2024-08-20 15:25 | 0.51119 | 0.38917
2024-08-20 15:30 | 0.50175 | 0.38459
2024-08-20 15:35 | 0.48923 | 0.38184
2024-08-20 15:40 | 0.47561 | 0.38415
2024-08-20 15:45 | 0.46895 | 0.382
2024-08-20 15:50 | 0.4469 | 0.37385
2024-08-20 15:55 | 0.44142 | 0.36668
2024-08-20 16:00 | 0.42807 | 0.36354
2024-08-20 16:05 | 0.40986 | 0.36311
2024-08-20 16:10 | 0.39369 | 0.36675
2024-08-20 16:15 | 0.37768 | 0.37275
2024-08-20 16:20 | 0.35726 | 0.37597
2024-08-20 16:25 | 0.33726 | 0.37371
2024-08-20 16:30 | 0.31399 | 0.37859
2024-08-20 16:35 | 0.28192 | 0.38202
2024-08-20 16:40 | 0.25125 | 0.37822
2024-08-20 16:45 | 0.22211 | 0.37525
2024-08-20 16:50 | 0.19499 | 0.36942
2024-08-20 16:55 | 0.16831 | 0.3605
2024-08-20 17:00 | 0.13883 | 0.35949
2024-08-20 17:05 | 0.11303 | 0.35919
2024-08-20 17:10 | 0.087907 | 0.35945
2024-08-20 17:15 | 0.066939 | 0.35958
2024-08-20 17:20 | 0.049854 | 0.36117
2024-08-20 17:25 | 0.033842 | 0.3593
2024-08-20 17:30 | 0.017145 | 0.35491
2024-08-20 17:35 | 0.0068181 | 0.35417
2024-08-20 17:40 | 0.0040167 | 0.35203
2024-08-20 17:45 | 0.0019096 | 0.34921
2024-08-20 17:50 | 0 | 0.34862
2024-08-20 17:55 | 0 | 0.34753
2024-08-20 18:00 | 0 | 0.34374
2024-08-20 18:05 | 0 | 0.33798
2024-08-20 18:10 | 0 | 0.3344
2024-08-20 18:15 | 0 | 0.33162
2024-08-20 18:20 | 0 | 0.32484
2024-08-20 18:25 | 0 | 0.32504
2024-08-20 18:30 | 0 | 0.3255
2024-08-20 18:35 | 0 | 0.32735
2024-08-20 18:40 | 0 | 0.33359
2024-08-20 18:45 | 0 | 0.33956
2024-08-20 18:50 | 0 | 0.33653
2024-08-20 18:55 | 0 | 0.3354
2024-08-20 19:00 | 0 | 0.33411
2024-08-20 19:05 | 0 | 0.33133
2024-08-20 19:10 | 0 | 0.33161
2024-08-20 19:15 | 0 | 0.33076
2024-08-20 19:20 | 0 | 0.32869
2024-08-20 19:25 | 0 | 0.3298
2024-08-20 19:30 | 0 | 0.32728
2024-08-20 19:35 | 0 | 0.32485
2024-08-20 19:40 | 0 | 0.32309
2024-08-20 19:45 | 0 | 0.32615
2024-08-20 19:50 | 0 | 0.33209
2024-08-20 19:55 | 0 | 0.34099
2024-08-20 20:00 | 0 | 0.34469
2024-08-20 20:05 | 0 | 0.34981
2024-08-20 20:10 | 0 | 0.35024
2024-08-20 20:15 | 0 | 0.35468
2024-08-20 20:20 | 0 | 0.35756
2024-08-20 20:25 | 0 | 0.36374
2024-08-20 20:30 | 0 | 0.36364
2024-08-20 20:35 | 0 | 0.35895
2024-08-20 20:40 | 0 | 0.35899
2024-08-20 20:45 | 0 | 0.35723
2024-08-20 20:50 | 0 | 0.35595
2024-08-20 20:55 | 0 | 0.35436
2024-08-20 21:00 | 0 | 0.35373
2024-08-20 21:05 | 0 | 0.35448
2024-08-20 21:10 | 0 | 0.35768
2024-08-20 21:15 | 0 | 0.37219
2024-08-20 21:20 | 0 | 0.38117
2024-08-20 21:25 | 0 | 0.37914
2024-08-20 21:30 | 0 | 0.37162
2024-08-20 21:35 | 0 | 0.37093
2024-08-20 21:40 | 0 | 0.36867
2024-08-20 21:45 | 0 | 0.36768
2024-08-20 21:50 | 0 | 0.36338
2024-08-20 21:55 | 0 | 0.35785
2024-08-20 22:00 | 0 | 0.35568
2024-08-20 22:05 | 0 | 0.35145
2024-08-20 22:10 | 0 | 0.3478
2024-08-20 22:15 | 0 | 0.34161
2024-08-20 22:20 | 0 | 0.33962
2024-08-20 22:25 | 0 | 0.34009
2024-08-20 22:30 | 0 | 0.34082
2024-08-20 22:35 | 0 | 0.34194
2024-08-20 22:40 | 0 | 0.34272
2024-08-20 22:45 | 0 | 0.34188
2024-08-20 22:50 | 0 | 0.33967
2024-08-20 22:55 | 0 | 0.3406
2024-08-20 23:00 | 0 | 0.34356
2024-08-20 23:05 | 0 | 0.34521
2024-08-20 23:10 | 0 | 0.34242
2024-08-20 23:15 | 0 | 0.33927
2024-08-20 23:20 | 0 | 0.33868
2024-08-20 23:25 | 0 | 0.33983
2024-08-20 23:30 | 0 | 0.35246
2024-08-20 23:35 | 0 | 0.36319
2024-08-20 23:40 | 0 | 0.36561
2024-08-20 23:45 | 0 | 0.36623
2024-08-20 23:50 | 0 | 0.36406
2024-08-20 23:55 | 0 | 0.3554
2024-08-21 | 0 | 0.35087
2024-08-21 00:05 | 0 | 0.35152
2024-08-21 00:10 | 0 | 0.36286
2024-08-21 00:15 | 0 | 0.36665
2024-08-21 00:20 | 0 | 0.35831
2024-08-21 00:25 | 0 | 0.34478
2024-08-21 00:30 | 0 | 0.33793
2024-08-21 00:35 | 0 | 0.32879
2024-08-21 00:40 | 0 | 0.32613
2024-08-21 00:45 | 0 | 0.32939
2024-08-21 00:50 | 0 | 0.33513
2024-08-21 00:55 | 0 | 0.34326
2024-08-21 01:00 | 0 | 0.34682
2024-08-21 01:05 | 0 | 0.34205
2024-08-21 01:10 | 0 | 0.34081
2024-08-21 01:15 | 0 | 0.3574
2024-08-21 01:20 | 0 | 0.36421
2024-08-21 01:25 | 0 | 0.36591
2024-08-21 01:30 | 0 | 0.36113
2024-08-21 01:35 | 0 | 0.3505
2024-08-21 01:40 | 0 | 0.35364
2024-08-21 01:45 | 0 | 0.3494
2024-08-21 01:50 | 0 | 0.34258
2024-08-21 01:55 | 0 | 0.33353
2024-08-21 02:00 | 0 | 0.33613
2024-08-21 02:05 | 0 | 0.33393
2024-08-21 02:10 | 0 | 0.33344
2024-08-21 02:15 | 0 | 0.34277
2024-08-21 02:20 | 0 | 0.3482
2024-08-21 02:25 | 0 | 0.34939
2024-08-21 02:30 | 0 | 0.35144
2024-08-21 02:35 | 0 | 0.35322
2024-08-21 02:40 | 0 | 0.3563
2024-08-21 02:45 | 0 | 0.35428
2024-08-21 02:50 | 0 | 0.34946
2024-08-21 02:55 | 0 | 0.3455
2024-08-21 03:00 | 0 | 0.34357
2024-08-21 03:05 | 0 | 0.33368
2024-08-21 03:10 | 0 | 0.32104
2024-08-21 03:15 | 0 | 0.32006
2024-08-21 03:20 | 0 | 0.32748
2024-08-21 03:25 | 0 | 0.33314
2024-08-21 03:30 | 0 | 0.33131
2024-08-21 03:35 | 0 | 0.33012
2024-08-21 03:40 | 0 | 0.32674
2024-08-21 03:45 | 0 | 0.3162
2024-08-21 03:50 | 0 | 0.31751
2024-08-21 03:55 | 0 | 0.32819
2024-08-21 04:00 | 0 | 0.3361
2024-08-21 04:05 | 0 | 0.33462
2024-08-21 04:10 | 0 | 0.32919
2024-08-21 04:15 | 0 | 0.32486
2024-08-21 04:20 | 0 | 0.31284
2024-08-21 04:25 | 0 | 0.30284
2024-08-21 04:30 | 0 | 0.3021
2024-08-21 04:35 | 0 | 0.29403
2024-08-21 04:40 | 0 | 0.28514
2024-08-21 04:45 | 0 | 0.27977
2024-08-21 04:50 | 0 | 0.28308
2024-08-21 04:55 | 0 | 0.28889
2024-08-21 05:00 | 0 | 0.28919
2024-08-21 05:05 | 0 | 0.29123
2024-08-21 05:10 | 0 | 0.28939
2024-08-21 05:15 | 0 | 0.28483
2024-08-21 05:20 | 0 | 0.27966
2024-08-21 05:25 | 0 | 0.281
2024-08-21 05:30 | 0 | 0.27767
2024-08-21 05:35 | 0 | 0.27095
2024-08-21 05:40 | 0 | 0.26846
2024-08-21 05:45 | 0 | 0.26778
2024-08-21 05:50 | 0 | 0.27087
2024-08-21 05:55 | 0 | 0.2701
2024-08-21 06:00 | 0 | 0.26933
2024-08-21 06:05 | 0 | 0.26467
2024-08-21 06:10 | 0 | 0.26647
2024-08-21 06:15 | 0 | 0.26411
2024-08-21 06:20 | 0 | 0.26833
2024-08-21 06:25 | 0 | 0.26673
2024-08-21 06:30 | 0 | 0.26611
2024-08-21 06:35 | 0 | 0.26544
2024-08-21 06:40 | 0 | 0.26567
2024-08-21 06:45 | 0 | 0.26424
2024-08-21 06:50 | 0 | 0.25759
2024-08-21 06:55 | 0 | 0.25568
2024-08-21 07:00 | 0 | 0.26076
2024-08-21 07:05 | 0 | 0.26437
2024-08-21 07:10 | 0.001295 | 0.26623
2024-08-21 07:15 | 0.0027267 | 0.26701
2024-08-21 07:20 | 0.0049394 | 0.26663
2024-08-21 07:25 | 0.0079643 | 0.27029
2024-08-21 07:30 | 0.014551 | 0.2751
2024-08-21 07:35 | 0.020344 | 0.26585
2024-08-21 07:40 | 0.029104 | 0.247
2024-08-21 07:45 | 0.045529 | 0.24308
2024-08-21 07:50 | 0.064481 | 0.24362
2024-08-21 07:55 | 0.086927 | 0.24491
2024-08-21 08:00 | 0.11726 | 0.24236
2024-08-21 08:05 | 0.14342 | 0.23665
2024-08-21 08:10 | 0.17082 | 0.23735
2024-08-21 08:15 | 0.20147 | 0.23648
2024-08-21 08:20 | 0.22961 | 0.24448
2024-08-21 08:25 | 0.24726 | 0.25099
2024-08-21 08:30 | 0.27095 | 0.24598
2024-08-21 08:35 | 0.29926 | 0.2396
2024-08-21 08:40 | 0.33064 | 0.2374
2024-08-21 08:45 | 0.35691 | 0.22577
2024-08-21 08:50 | 0.37717 | 0.22734
2024-08-21 08:55 | 0.39321 | 0.22993
2024-08-21 09:00 | 0.4201 | 0.23241
2024-08-21 09:05 | 0.44066 | 0.23551
2024-08-21 09:10 | 0.44687 | 0.23634
2024-08-21 09:15 | 0.45945 | 0.23862
2024-08-21 09:20 | 0.47064 | 0.234
2024-08-21 09:25 | 0.47988 | 0.2227
2024-08-21 09:30 | 0.49107 | 0.22293
2024-08-21 09:35 | 0.50518 | 0.21934
2024-08-21 09:40 | 0.51006 | 0.21209
2024-08-21 09:45 | 0.51587 | 0.21854
2024-08-21 09:50 | 0.51797 | 0.22785
2024-08-21 09:55 | 0.52123 | 0.24001
2024-08-21 10:00 | 0.52741 | 0.2437
2024-08-21 10:05 | 0.53102 | 0.24261
2024-08-21 10:10 | 0.53562 | 0.24274
2024-08-21 10:15 | 0.54024 | 0.2449
2024-08-21 10:20 | 0.54405 | 0.24543
2024-08-21 10:25 | 0.55555 | 0.2447
2024-08-21 10:30 | 0.56552 | 0.24808
2024-08-21 10:35 | 0.57139 | 0.24955
2024-08-21 10:40 | 0.57065 | 0.25034
2024-08-21 10:45 | 0.57376 | 0.25417
2024-08-21 10:50 | 0.57305 | 0.25872
2024-08-21 10:55 | 0.5803 | 0.26147
2024-08-21 11:00 | 0.58379 | 0.26457
2024-08-21 11:05 | 0.5796 | 0.26739
2024-08-21 11:10 | 0.5793 | 0.27219
2024-08-21 11:15 | 0.58713 | 0.2709
2024-08-21 11:20 | 0.58813 | 0.26159
2024-08-21 11:25 | 0.58729 | 0.25805
2024-08-21 11:30 | 0.58778 | 0.2579
2024-08-21 11:35 | 0.5889 | 0.25581
2024-08-21 11:40 | 0.59254 | 0.26041
2024-08-21 11:45 | 0.58893 | 0.26548
2024-08-21 11:50 | 0.57839 | 0.26633
2024-08-21 11:55 | 0.57271 | 0.2663
2024-08-21 12:00 | 0.57492 | 0.26886
2024-08-21 12:05 | 0.57414 | 0.27421
2024-08-21 12:10 | 0.57345 | 0.27672
2024-08-21 12:15 | 0.57631 | 0.28113
2024-08-21 12:20 | 0.57968 | 0.28093
2024-08-21 12:25 | 0.58026 | 0.27438
2024-08-21 12:30 | 0.57995 | 0.26934
2024-08-21 12:35 | 0.58054 | 0.27771
2024-08-21 12:40 | 0.58212 | 0.28218
2024-08-21 12:45 | 0.57944 | 0.2766
2024-08-21 12:50 | 0.57995 | 0.27205
2024-08-21 12:55 | 0.58128 | 0.26783
2024-08-21 13:00 | 0.57975 | 0.2722
2024-08-21 13:05 | 0.57352 | 0.28077
2024-08-21 13:10 | 0.5703 | 0.29351
2024-08-21 13:15 | 0.57106 | 0.29524
2024-08-21 13:20 | 0.56974 | 0.2982
2024-08-21 13:25 | 0.5666 | 0.29877
2024-08-21 13:30 | 0.56758 | 0.3048
2024-08-21 13:35 | 0.56911 | 0.31133
2024-08-21 13:40 | 0.5665 | 0.31178
2024-08-21 13:45 | 0.56306 | 0.31342
2024-08-21 13:50 | 0.56365 | 0.32512
2024-08-21 13:55 | 0.56189 | 0.32669
2024-08-21 14:00 | 0.561 | 0.33417
2024-08-21 14:05 | 0.55931 | 0.34029
2024-08-21 14:10 | 0.55647 | 0.3463
2024-08-21 14:15 | 0.55717 | 0.34918
2024-08-21 14:20 | 0.55715 | 0.35276
2024-08-21 14:25 | 0.56363 | 0.35283
2024-08-21 14:30 | 0.56853 | 0.34599
2024-08-21 14:35 | 0.55496 | 0.34212
2024-08-21 14:40 | 0.54438 | 0.34156
2024-08-21 14:45 | 0.54048 | 0.34404
2024-08-21 14:50 | 0.53288 | 0.34118
2024-08-21 14:55 | 0.52684 | 0.33546
2024-08-21 15:00 | 0.52682 | 0.32497
2024-08-21 15:05 | 0.52594 | 0.32242
2024-08-21 15:10 | 0.52233 | 0.31707
2024-08-21 15:15 | 0.51926 | 0.31383
2024-08-21 15:20 | 0.5182 | 0.31702
2024-08-21 15:25 | 0.50842 | 0.32098
2024-08-21 15:30 | 0.49792 | 0.32806
2024-08-21 15:35 | 0.48726 | 0.32259
2024-08-21 15:40 | 0.48522 | 0.32341
2024-08-21 15:45 | 0.48299 | 0.32197
2024-08-21 15:50 | 0.46796 | 0.31126
2024-08-21 15:55 | 0.45324 | 0.30214
2024-08-21 16:00 | 0.44006 | 0.29207
2024-08-21 16:05 | 0.42281 | 0.29705
2024-08-21 16:10 | 0.40485 | 0.29718
2024-08-21 16:15 | 0.39123 | 0.29808
2024-08-21 16:20 | 0.37507 | 0.29853
2024-08-21 16:25 | 0.3533 | 0.30658
2024-08-21 16:30 | 0.32675 | 0.30944
2024-08-21 16:35 | 0.29758 | 0.30524
2024-08-21 16:40 | 0.27092 | 0.30311
2024-08-21 16:45 | 0.24104 | 0.30935
2024-08-21 16:50 | 0.21304 | 0.31102
2024-08-21 16:55 | 0.18596 | 0.30762
2024-08-21 17:00 | 0.15724 | 0.30238
2024-08-21 17:05 | 0.13041 | 0.29086
2024-08-21 17:10 | 0.10588 | 0.28146
2024-08-21 17:15 | 0.082475 | 0.28222
2024-08-21 17:20 | 0.064191 | 0.28202
2024-08-21 17:25 | 0.047062 | 0.27636
2024-08-21 17:30 | 0.031189 | 0.27235
2024-08-21 17:35 | 0.01873 | 0.27199
2024-08-21 17:40 | 0.014627 | 0.26729
2024-08-21 17:45 | 0.013119 | 0.26755
2024-08-21 17:50 | 0.013101 | 0.26482
2024-08-21 17:55 | 0.012988 | 0.2592
2024-08-21 18:00 | 0.01293 | 0.25705
2024-08-21 18:05 | 0.01256 | 0.25901
2024-08-21 18:10 | 0.01246 | 0.26172
2024-08-21 18:15 | 0.01246 | 0.26009
2024-08-21 18:20 | 0.012453 | 0.25807
2024-08-21 18:25 | 0.012453 | 0.27066
2024-08-21 18:30 | 0.012103 | 0.27592
2024-08-21 18:35 | 0.011961 | 0.27794
2024-08-21 18:40 | 0.011735 | 0.28615
2024-08-21 18:45 | 0.011735 | 0.28846
2024-08-21 18:50 | 0.011735 | 0.287
2024-08-21 18:55 | 0.011735 | 0.28147
2024-08-21 19:00 | 0.011735 | 0.27307
2024-08-21 19:05 | 0.011735 | 0.2713
2024-08-21 19:10 | 0.011737 | 0.2712
2024-08-21 19:15 | 0.011676 | 0.27185
2024-08-21 19:20 | 0.011674 | 0.26883
2024-08-21 19:25 | 0.01167 | 0.26069
2024-08-21 19:30 | 0.011726 | 0.25037
2024-08-21 19:35 | 0.011727 | 0.24832
2024-08-21 19:40 | 0.011727 | 0.24551
2024-08-21 19:45 | 0.011727 | 0.24076
2024-08-21 19:50 | 0.011727 | 0.2387
2024-08-21 19:55 | 0.011727 | 0.23505
2024-08-21 20:00 | 0.011728 | 0.23278
2024-08-21 20:05 | 0.011729 | 0.23101
2024-08-21 20:10 | 0.011728 | 0.22846
2024-08-21 20:15 | 0.011727 | 0.22137
2024-08-21 20:20 | 0.011719 | 0.21783
2024-08-21 20:25 | 0.011721 | 0.21247
2024-08-21 20:30 | 0.011724 | 0.20481
2024-08-21 20:35 | 0.011724 | 0.20602
2024-08-21 20:40 | 0.011713 | 0.21212
2024-08-21 20:45 | 0.011709 | 0.21654
2024-08-21 20:50 | 0.011709 | 0.2225
2024-08-21 20:55 | 0.011709 | 0.22396
2024-08-21 21:00 | 0.011709 | 0.22023
2024-08-21 21:05 | 0.011709 | 0.21517
2024-08-21 21:10 | 0.011709 | 0.20732
2024-08-21 21:15 | 0.011706 | 0.19427
2024-08-21 21:20 | 0.011706 | 0.19061
2024-08-21 21:25 | 0.011709 | 0.19204
2024-08-21 21:30 | 0.011708 | 0.19314
2024-08-21 21:35 | 0.011707 | 0.19463
2024-08-21 21:40 | 0.011706 | 0.19345
2024-08-21 21:45 | 0.011706 | 0.19943
2024-08-21 21:50 | 0.011705 | 0.20051
2024-08-21 21:55 | 0.011705 | 0.20012
2024-08-21 22:00 | 0.011704 | 0.19831
2024-08-21 22:05 | 0.011701 | 0.19409
2024-08-21 22:10 | 0.0117 | 0.18487
2024-08-21 22:15 | 0.0117 | 0.18366
2024-08-21 22:20 | 0.0117 | 0.18519
2024-08-21 22:25 | 0.011702 | 0.18241
2024-08-21 22:30 | 0.011705 | 0.18366
2024-08-21 22:35 | 0.011705 | 0.18203
2024-08-21 22:40 | 0.011705 | 0.17831
2024-08-21 22:45 | 0.011703 | 0.18257
2024-08-21 22:50 | 0.011705 | 0.18614
2024-08-21 22:55 | 0.011705 | 0.19143
2024-08-21 23:00 | 0.011705 | 0.19297
2024-08-21 23:05 | 0.011705 | 0.19308
2024-08-21 23:10 | 0.011708 | 0.19082
2024-08-21 23:15 | 0.01168 | 0.19048
2024-08-21 23:20 | 0.011682 | 0.18955
2024-08-21 23:25 | 0.011683 | 0.18868
2024-08-21 23:30 | 0.011683 | 0.18214
2024-08-21 23:35 | 0.011683 | 0.17525
2024-08-21 23:40 | 0.011683 | 0.16828
2024-08-21 23:45 | 0.011682 | 0.16633
2024-08-21 23:50 | 0.011683 | 0.16834
2024-08-21 23:55 | 0.011683 | 0.16595